## Run parameters
script_name | master_fitter_v2.49.1.py
sr | 7
reg_order | 4
interval | 1
optimized | no
L0_Correction | yes with method 3, normalizing temp=940
end_fit_WF | 9
overal_fit_WF | 6
err_end_slope_WF | 0
err_maximum_transformation_WF | 3
Bs_model | 1
Ms_model | 3
a0_gama | 3.6304e-10
a0_alpha | 2.863e-10
CTE_alpha_a | 0
CTE_alpha_b | 4.8222e-09
CTE_alpha_c | 1.2734e-05
c_wf_for_cte | 0.00025173
c_wf_for_a0 | 2.6039e-12
use avr CTE product for initial quess of CTE_alpha | no

## CC1.csv
time_conditioned(s) | Temp_conditioned(C) | dil_conditioned(m) | time_result(s) | Temp_result(C) | dil_result(m) | fraction transformed | phase ID | fraction FD formed | C in FD(mole fraction) | C in FD(W%) | Fe in cementite(mole fraction)
34.1498 | 392.1566 | 5.0445e-05 | 1039.0765 | 882.2079 | 0 | 0 | PF | 0.0072235 | 4.9234e-05 | 0.001107 | 0
34.7629 | 401.3284 | 5.1939e-05 | 1042.7928 | 878.4948 | 0.010103 | 0.0072235 | PF | 0 | 5.0803e-05 | 0.0011406 | 0
35.0698 | 406.0396 | 5.261e-05 | 1043.7206 | 877.5436 | 0.010103 | 0.0072235 | PF | 0 | 5.1851e-05 | 0.0011631 | 0
35.3756 | 410.7627 | 5.3346e-05 | 1047.4381 | 873.8203 | 0.010102 | 0.0072235 | PF | 0 | 5.2468e-05 | 0.0011763 | 0
35.6825 | 415.38 | 5.4036e-05 | 1051.1526 | 870.1021 | 0.010101 | 0.0072235 | PF | 0 | 5.2113e-05 | 0.0011687 | 0
35.9939 | 420.196 | 5.4725e-05 | 1053.0105 | 868.254 | 0.010101 | 0.0072235 | PF | 0 | 5.1499e-05 | 0.0011555 | 0
36.2955 | 424.5225 | 5.5423e-05 | 1054.8701 | 866.3871 | 0.0101 | 0.0072235 | PF | 0 | 5.0033e-05 | 0.0011241 | 0
36.603 | 428.9534 | 5.6086e-05 | 1058.5854 | 862.6937 | 0.010099 | 0.0072235 | PF | 0 | 4.7097e-05 | 0.0010613 | 0
36.9097 | 433.9619 | 5.6904e-05 | 1062.3009 | 858.9875 | 0.010098 | 0.0072235 | PF | 0 | 4.4697e-05 | 0.0010099 | 0
37.2163 | 437.881 | 5.755e-05 | 1063.2426 | 858.0433 | 0.010098 | 0.0072235 | PF | 0 | 4.2487e-05 | 0.00096259 | 0
37.523 | 443.0388 | 5.8267e-05 | 1066.0178 | 855.2829 | 0.010098 | 0.0072235 | PF | 0 | 3.8009e-05 | 0.00086671 | 0
37.8296 | 447.272 | 5.9009e-05 | 1069.7327 | 851.5623 | 0.010097 | 0.0072235 | PF | 0 | 3.1949e-05 | 0.00073697 | 0
38.1364 | 451.8354 | 5.9709e-05 | 1073.4484 | 847.8533 | 0.010096 | 0.0072235 | PF | 0 | 2.7701e-05 | 0.00064602 | 0
38.4423 | 456.7843 | 6.0479e-05 | 1074.3787 | 846.9408 | 0.010096 | 0.0072235 | PF | 0 | 2.3126e-05 | 0.00054809 | 0
38.7482 | 460.903 | 6.1141e-05 | 1078.0946 | 843.2591 | 0.010095 | 0.0072235 | PF | 0 | 1.5022e-05 | 0.00037459 | 0
39.0558 | 465.7527 | 6.1894e-05 | 1081.8103 | 839.5161 | 0.010094 | 0.0072235 | PF | 0 | 8.3431e-06 | 0.00023161 | 0
39.3627 | 470.4944 | 6.2611e-05 | 1083.6676 | 837.6531 | 0.010093 | 0.0072235 | PF | 0 | 3.5985e-06 | 0.00013004 | 0
39.6694 | 474.8592 | 6.3366e-05 | 1085.5269 | 835.7514 | 0.010093 | 0.0072235 | PF | 0 | 3.8574e-06 | 0.00013559 | 0
39.976 | 479.8168 | 6.4089e-05 | 1089.2421 | 832.0338 | 0.010092 | 0.0072235 | PF | 0 | 1.4422e-05 | 0.00036175 | 0
40.2826 | 483.7854 | 6.4737e-05 | 1092.9575 | 828.2892 | 0.010091 | 0.0072235 | PF | 0 | 2.14e-05 | 0.00051114 | 0
40.5883 | 488.7118 | 6.5476e-05 | 1093.8868 | 827.3648 | 0.010091 | 0.0072235 | PF | 0 | 2.7136e-05 | 0.00063393 | 0
40.8954 | 493.1992 | 6.6273e-05 | 1096.6743 | 824.5809 | 0.01009 | 0.0072235 | PF | 0 | 3.7546e-05 | 0.0008568 | 0
41.2031 | 497.9823 | 6.6965e-05 | 1100.391 | 820.8894 | 0.010089 | 0.0072235 | PF | 0 | 4.9912e-05 | 0.0011215 | 0
41.5097 | 502.8517 | 6.7712e-05 | 1104.1066 | 817.2477 | 0.010088 | 0.0072235 | PF | 0 | 5.7914e-05 | 0.0012929 | 0
41.8152 | 507.1171 | 6.8438e-05 | 1105.0353 | 816.3185 | 0.010088 | 0.0072235 | PF | 0 | 6.625e-05 | 0.0014713 | 0
42.1217 | 511.5883 | 6.9185e-05 | 1108.7521 | 812.6119 | 0.010087 | 0.0072235 | PF | 0 | 8.0036e-05 | 0.0017665 | 0
42.4284 | 516.1834 | 6.9921e-05 | 1112.4672 | 808.8945 | 0.010086 | 0.0072235 | PF | 0 | 9.0686e-05 | 0.0019945 | 0
42.7351 | 520.7725 | 7.0614e-05 | 1114.3252 | 807.0563 | 0.010086 | 0.0072235 | PF | 0 | 9.786e-05 | 0.0021481 | 0
43.0427 | 525.7722 | 7.1396e-05 | 1116.183 | 805.2292 | 0.010085 | 0.0072235 | PF | 0 | 0.00010887 | 0.0023839 | 0
43.3485 | 530.0206 | 7.2094e-05 | 1119.9 | 801.5381 | 0.010085 | 0.0072235 | PF | 0 | 0.0001242 | 0.0027121 | 0
43.6561 | 534.7897 | 7.282e-05 | 1123.6146 | 797.7376 | 0.010084 | 0.0072235 | PF | 0 | 0.0001341 | 0.002924 | 0
43.9614 | 539.2545 | 7.3581e-05 | 1124.5441 | 796.8064 | 0.010083 | 0.0072235 | PF | 0 | 0.00014205 | 0.0030944 | 0
44.269 | 543.9119 | 7.424e-05 | 1127.3308 | 793.9858 | 0.010083 | 0.0072235 | PF | 0 | 0.0001562 | 0.0033974 | 0
44.575 | 548.8263 | 7.496e-05 | 1131.0464 | 790.2372 | 0.010082 | 0.0072235 | PF | 0 | 0.00017263 | 0.0037491 | 0
44.8828 | 553.1188 | 7.5699e-05 | 1134.7633 | 786.507 | 0.010081 | 0.0072235 | PF | 0 | 0.00018301 | 0.0039714 | 0
45.1885 | 557.9907 | 7.6353e-05 | 1135.6924 | 785.5797 | 0.010081 | 0.0072235 | PF | 0 | 0.00019341 | 0.0041941 | 0
45.4961 | 562.4902 | 7.7098e-05 | 1139.4091 | 781.8932 | 0.01008 | 0.0072235 | PF | 0 | 0.00020801 | 0.0045066 | 0
45.8018 | 566.8745 | 7.7771e-05 | 1142.1956 | 779.1766 | 0.010079 | 0.0072235 | PF | 0 | 0.00022056 | 0.0047754 | 0
46.1093 | 571.7986 | 7.8472e-05 | 1144.9813 | 776.4467 | 0.010078 | 0.0072235 | PF | 0 | 0.0002291 | 0.0049583 | 0
46.4151 | 576.0359 | 7.9178e-05 | 1145.9109 | 775.4996 | 0.010078 | 0.0072235 | PF | 0 | 0.00024001 | 0.005192 | 0
46.7228 | 580.6487 | 7.9878e-05 | 1149.6274 | 771.7787 | 0.010077 | 0.0072235 | PF | 0 | 0.00025758 | 0.0055682 | 0
47.0286 | 585.1897 | 8.0576e-05 | 1153.3435 | 768.0467 | 0.010076 | 0.0072235 | PF | 0 | 0.00027095 | 0.0058545 | 0
47.3363 | 589.9124 | 8.1263e-05 | 1155.2017 | 766.1506 | 0.010076 | 0.0072235 | PF | 0.00036003 | 0.00028001 | 0.0060486 | 0
47.6416 | 594.6425 | 8.195e-05 | 1157.0594 | 764.2511 | 0.010076 | 0.0075835 | PF | 0.0020408 | 0.00029356 | 0.0063388 | 0
47.9482 | 598.9616 | 8.2605e-05 | 1160.7748 | 760.4967 | 0.010075 | 0.0096243 | PF | 0.0013379 | 0.00030925 | 0.0066749 | 0
48.2549 | 603.9197 | 8.3344e-05 | 1163.5631 | 757.7356 | 0.010074 | 0.010962 | PF | 0.0011187 | 0.00032046 | 0.006915 | 0
48.5626 | 608.2151 | 8.4063e-05 | 1165.4194 | 755.8562 | 0.010074 | 0.012081 | PF | 0.0007889 | 0.00032946 | 0.0071077 | 0
48.8692 | 613.1119 | 8.4693e-05 | 1167.2778 | 754.0173 | 0.010073 | 0.01287 | PF | 0.0016204 | 0.00034293 | 0.0073962 | 0
49.1758 | 617.6458 | 8.5454e-05 | 1170.995 | 750.3004 | 0.010072 | 0.01449 | PF | 0.0016968 | 0.00036096 | 0.0077824 | 0
49.4817 | 621.815 | 8.6113e-05 | 1174.71 | 746.5892 | 0.010072 | 0.016187 | PF | 0.00062772 | 0.00037223 | 0.0080239 | 0
49.7894 | 626.7224 | 8.6795e-05 | 1175.6387 | 745.6588 | 0.010071 | 0.016815 | PF | 0.00094846 | 0.00038121 | 0.0082163 | 0
50.0961 | 631.6006 | 8.7534e-05 | 1178.4268 | 742.8886 | 0.010071 | 0.017763 | PF | 0.0019006 | 0.00039689 | 0.0085521 | 0
50.402 | 635.6688 | 8.8191e-05 | 1182.1415 | 739.1967 | 0.01007 | 0.019664 | PF | 0.0014149 | 0.0004147 | 0.0089337 | 0
50.7087 | 640.5827 | 8.8894e-05 | 1185.8579 | 735.5295 | 0.010069 | 0.021079 | PF | 0.0003663 | 0.00042581 | 0.0091716 | 0
51.0153 | 644.8522 | 8.9529e-05 | 1186.7872 | 734.5976 | 0.010069 | 0.021445 | PF | 0.001974 | 0.00043698 | 0.009411 | 0
51.322 | 649.7903 | 9.0194e-05 | 1190.5032 | 730.89 | 0.010068 | 0.023419 | PF | 0.0027186 | 0.0004548 | 0.0097927 | 0
51.6352 | 654.1639 | 9.0884e-05 | 1194.2197 | 727.1679 | 0.010067 | 0.026138 | PF | 0.0018354 | 0.00046817 | 0.010079 | 0
51.9348 | 658.7893 | 9.1541e-05 | 1196.0776 | 725.2911 | 0.010067 | 0.027973 | PF | 0.0022341 | 0.00047702 | 0.010269 | 0
52.2427 | 663.5773 | 9.2274e-05 | 1197.9344 | 723.4418 | 0.010067 | 0.030207 | PF | 0.0059278 | 0.00049025 | 0.010552 | 0
52.5484 | 667.9061 | 9.2978e-05 | 1201.6516 | 719.6963 | 0.010066 | 0.036135 | PF | 0.0075392 | 0.00050776 | 0.010927 | 0
52.8553 | 672.8839 | 9.3626e-05 | 1205.3666 | 715.9862 | 0.010065 | 0.043674 | PF | 0.002263 | 0.00051863 | 0.01116 | 0
53.1619 | 677.4104 | 9.4368e-05 | 1206.3041 | 715.0311 | 0.010065 | 0.045937 | PF | 0.0077582 | 0.00052727 | 0.011345 | 0
53.4696 | 681.6805 | 9.4976e-05 | 1209.084 | 712.2557 | 0.010065 | 0.053695 | PF | 0.013134 | 0.00054221 | 0.011665 | 0
53.7751 | 686.9017 | 9.5717e-05 | 1212.7991 | 708.5346 | 0.010064 | 0.06683 | PF | 0.017071 | 0.00055907 | 0.012027 | 0
54.0826 | 690.7976 | 9.6372e-05 | 1216.516 | 704.8458 | 0.010064 | 0.083901 | PF | 0.0053009 | 0.00056942 | 0.012248 | 0
54.3895 | 695.9121 | 9.7034e-05 | 1217.4448 | 703.9386 | 0.010064 | 0.089202 | PF | 0.017222 | 0.00057774 | 0.012427 | 0
54.697 | 700.2778 | 9.7691e-05 | 1220.2306 | 701.1241 | 0.010064 | 0.10642 | PF | 0.026369 | 0.00059243 | 0.012741 | 0
55.0023 | 704.6719 | 9.8337e-05 | 1223.9465 | 697.3048 | 0.010064 | 0.13279 | PF | 0.022109 | 0.00060698 | 0.013053 | 0
55.3096 | 709.7971 | 9.9068e-05 | 1226.735 | 694.4658 | 0.010065 | 0.1549 | PF | 0.0078106 | 0.0006153 | 0.013231 | 0
55.6155 | 713.9133 | 9.9711e-05 | 1227.6628 | 693.451 | 0.010065 | 0.16271 | PF | 0.033147 | 0.00062552 | 0.013451 | 0
55.9221 | 718.6063 | 0.00010039 | 1231.38 | 689.6887 | 0.010065 | 0.19586 | PF | 0.033704 | 0.00064082 | 0.013778 | 0
56.2279 | 723.4996 | 0.00010103 | 1235.0946 | 686.2005 | 0.010066 | 0.22956 | PF | 0.017183 | 0.0006518 | 0.014014 | 0
56.5354 | 727.7419 | 0.00010167 | 1236.9532 | 684.4072 | 0.010066 | 0.24675 | PF | 0.017533 | 0.00065905 | 0.014169 | 0
56.8429 | 732.7272 | 0.00010227 | 1238.8121 | 682.6716 | 0.010066 | 0.26428 | PF | 0.037551 | 0.00066974 | 0.014398 | 0
57.1488 | 737.008 | 0.00010279 | 1242.528 | 679.1436 | 0.010067 | 0.30183 | PF | 0.020584 | 0.00068039 | 0.014626 | 0
57.4546 | 741.751 | 0.00010318 | 1244.3848 | 677.3493 | 0.010068 | 0.32242 | PF | 0.035412 | 0.00069026 | 0.014838 | 0
57.7622 | 746.0425 | 0.00010346 | 1247.1714 | 674.1379 | 0.010068 | 0.35783 | PF | 0.01148 | 0.00069851 | 0.015015 | 0
58.0682 | 749.6624 | 0.00010398 | 1248.1007 | 673.1088 | 0.010069 | 0.36931 | PF | 0.01318 | 0.0007026 | 0.015102 | 0
58.3757 | 754.3918 | 0.00010468 | 1249.0308 | 672.0144 | 0.010069 | 0.38249 | PF | 0.052075 | 0.00071214 | 0.015307 | 0
58.6825 | 758.9531 | 0.00010514 | 1252.7457 | 668.0962 | 0.01007 | 0.43456 | PF | 0.062225 | 0.00072767 | 0.01564 | 0
58.989 | 763.466 | 0.00010539 | 1257.3911 | 663.6804 | 0.010072 | 0.49679 | PF | 0.01198 | 0.00073688 | 0.015837 | 0
59.2949 | 768.682 | 0.0001056 | 1258.3203 | 663.0418 | 0.010073 | 0.50877 | PF | 0.021332 | 0.00074159 | 0.015938 | 0
59.602 | 773.0818 | 0.00010573 | 1260.1785 | 661.0575 | 0.010073 | 0.5301 | PF | 0.030252 | 0.00075021 | 0.016123 | 0
59.9087 | 778.1516 | 0.00010593 | 1262.9655 | 658.1768 | 0.010074 | 0.56035 | PF | 0.028375 | 0.00075981 | 0.016328 | 0
60.2154 | 782.4222 | 0.00010602 | 1265.7516 | 655.5336 | 0.010075 | 0.58873 | PF | 0.017559 | 0.00076803 | 0.016505 | 0
60.5213 | 787.3682 | 0.00010611 | 1267.6107 | 653.3521 | 0.010075 | 0.60628 | PF | 0.0084119 | 0.00077364 | 0.016625 | 0
60.8291 | 791.8389 | 0.00010618 | 1268.5399 | 652.183 | 0.010075 | 0.6147 | PF | 0.028199 | 0.00078149 | 0.016793 | 0
61.1349 | 796.4554 | 0.00010599 | 1272.2545 | 648.5903 | 0.010076 | 0.6429 | PF | 0.023292 | 0.00079263 | 0.017032 | 0
61.4416 | 801.1054 | 0.00010579 | 1275.9712 | 645.2448 | 0.010076 | 0.66619 | PF | 0.010928 | 0.00080078 | 0.017207 | 0
61.7491 | 805.8693 | 0.00010545 | 1277.829 | 643.3816 | 0.010076 | 0.67712 | PF | 0.0097754 | 0.00080632 | 0.017325 | 0
62.0548 | 810.4008 | 0.00010484 | 1279.6866 | 641.6269 | 0.010076 | 0.68689 | PF | 0.013168 | 0.00081308 | 0.01747 | 0
62.3624 | 815.2681 | 0.00010411 | 1282.4746 | 638.8857 | 0.010076 | 0.70006 | PF | 0.015755 | 0.00082259 | 0.017674 | 0
62.6808 | 819.9869 | 0.00010296 | 1286.1897 | 635.1247 | 0.010076 | 0.71581 | PF | 0.0070056 | 0.00083051 | 0.017844 | 0
62.9752 | 824.0023 | 0.00010176 | 1288.0474 | 633.3028 | 0.010076 | 0.72282 | PF | 0.0071349 | 0.00083558 | 0.017953 | 0
63.282 | 828.6743 | 0.00010025 | 1289.9059 | 631.4607 | 0.010076 | 0.72995 | PF | 0.011512 | 0.00084317 | 0.018115 | 0
63.5896 | 833.4933 | 9.8706e-05 | 1293.6213 | 627.6808 | 0.010076 | 0.74147 | PF | 0.0093303 | 0.0008529 | 0.018324 | 0
63.8946 | 838.2849 | 9.7327e-05 | 1297.3386 | 623.9763 | 0.010076 | 0.7508 | PF | 0.0021851 | 0.00085865 | 0.018447 | 0
64.203 | 842.7996 | 9.6284e-05 | 1298.2677 | 623.0929 | 0.010076 | 0.75298 | PF | 0.0053157 | 0.00086314 | 0.018543 | 0
64.5089 | 847.3743 | 9.5876e-05 | 1301.0547 | 620.3036 | 0.010076 | 0.7583 | PF | 0.005106 | 0.0008708 | 0.018708 | 0
64.8146 | 851.9095 | 9.5945e-05 | 1304.7694 | 616.6189 | 0.010075 | 0.7634 | PF | 0.0039844 | 0.00087911 | 0.018886 | 0
65.1222 | 856.879 | 9.6358e-05 | 1308.4861 | 612.9537 | 0.010075 | 0.76739 | PF | 0.00080961 | 0.00088411 | 0.018993 | 0
65.4281 | 861.5599 | 9.6985e-05 | 1309.4146 | 611.9951 | 0.010075 | 0.7682 | PF | 0.0024313 | 0.00088897 | 0.019097 | 0
65.7358 | 866.1278 | 9.7762e-05 | 1313.1312 | 608.3141 | 0.010074 | 0.77063 | PF | 0.0017831 | 0.00089635 | 0.019255 | 0
66.0425 | 870.8282 | 9.8673e-05 | 1316.8469 | 604.6105 | 0.010074 | 0.77241 | PF | 0.00074726 | 0.00090162 | 0.019368 | 0
66.3491 | 875.2847 | 9.964e-05 | 1318.7059 | 602.7526 | 0.010073 | 0.77316 | PF | 0.00074974 | 0.00090504 | 0.019441 | 0
66.6549 | 879.7809 | 0.00010057 | 1320.5634 | 600.8667 | 0.010073 | 0.77391 | PF | 0.0017292 | 0.00091001 | 0.019548 | 0
66.9626 | 884.2747 | 0.00010156 | 1324.2798 | 597.0658 | 0.010072 | 0.77564 | PF | 0.0017964 | 0.00091622 | 0.019681 | 0
67.2758 | 889.1006 | 0.00010262 | 1327.9951 | 593.295 | 0.010072 | 0.77743 | PF | 0.0002755 | 0.00091986 | 0.019759 | 0
67.5755 | 893.6796 | 0.00010358 | 1328.9249 | 592.354 | 0.010072 | 0.77771 | PF | 0.001124 | 0.00092261 | 0.019818 | 0
67.8813 | 898.2695 | 0.00010465 | 1331.7106 | 589.5744 | 0.010071 | 0.77883 | PF | 0.0018354 | 0.00092712 | 0.019915 | 0
68.1897 | 902.8042 | 0.00010571 | 1335.4276 | 585.8942 | 0.010071 | 0.78067 | PF | 0.002136 | 0.00093186 | 0.020017 | 0
68.4954 | 907.551 | 0.00010679 | 1339.1429 | 582.2064 | 0.01007 | 0.78281 | PF | 0.00058754 | 0.00093461 | 0.020075 | 0
68.8012 | 911.7436 | 0.00010782 | 1340.073 | 581.2781 | 0.01007 | 0.78339 | PF | 0.0019185 | 0.00093668 | 0.02012 | 0
69.1088 | 916.5734 | 0.00010885 | 1342.8602 | 578.5239 | 0.01007 | 0.78531 | PF | 0.0033544 | 0.00094009 | 0.020193 | 0
69.7226 | 925.7416 | 0.00011087 | 1346.575 | 574.7425 | 0.010069 | 0.78867 | PF | 0.0026716 | 0.00094317 | 0.020259 | 0
71.2552 | 948.4231 | 0.00011598 | 1349.3613 | 571.9608 | 0.010069 | 0.79134 | BF | 0.0009432 | 0.00094477 | 0.020293 | 0
72.1552 | 950.4976 | 0.00011616 | 1350.2908 | 571.0218 | 0.010069 | 0.79228 | BF | 0.0038565 | 0.00094662 | 0.020333 | 0
73.0561 | 950.2587 | 0.00011615 | 1354.0063 | 567.2796 | 0.010068 | 0.79614 | BF | 0.0041483 | 0.00094922 | 0.020389 | 0
73.9552 | 950.3036 | 0.00011618 | 1357.7235 | 563.5346 | 0.010068 | 0.80029 | BF | 0.0021778 | 0.00095088 | 0.020424 | 0
74.856 | 949.9782 | 0.00011622 | 1359.5815 | 561.6819 | 0.010068 | 0.80246 | BF | 0.0024445 | 0.00095185 | 0.020445 | 0
75.7561 | 949.9923 | 0.00011627 | 1361.4393 | 559.8195 | 0.010067 | 0.80491 | BF | 0.0048005 | 0.00095309 | 0.020472 | 0
85.6558 | 949.9101 | 0.00011678 | 1365.1549 | 556.1338 | 0.010067 | 0.80971 | BF | 0.0049548 | 0.00095436 | 0.020499 | 0
96.457 | 950.0614 | 0.00011722 | 1368.8711 | 552.4915 | 0.010067 | 0.81466 | BF+Cem | 0.0059139 | 0.00095495 | 0.020512 | 0.00095387
107.2562 | 950.0676 | 0.00011746 | 1369.8005 | 551.5343 | 0.010067 | 0.82153 | BF | 0.0039515 | 0.00095531 | 0.020519 | 0
118.0555 | 949.9158 | 0.00011764 | 1372.5868 | 548.747 | 0.010066 | 0.82548 | BF+Cem | 0.010095 | 0.00095568 | 0.020527 | 0.0010035
128.8566 | 949.9644 | 0.0001178 | 1376.3029 | 545.0063 | 0.010066 | 0.83658 | BF+Cem | 0.0073519 | 0.0009557 | 0.020528 | 0.00051666
139.6553 | 950.1284 | 0.00011786 | 1380.0186 | 541.2456 | 0.010066 | 0.84445 | BF | 0.0012065 | 0.0009555 | 0.020523 | 0
150.457 | 950.0757 | 0.00011794 | 1380.948 | 540.304 | 0.010066 | 0.84566 | BF+Cem | 0.0074563 | 0.00095514 | 0.020516 | 0.00059673
161.2568 | 949.9992 | 0.00011797 | 1384.6633 | 536.5572 | 0.010065 | 0.85371 | BF+Cem | 0.0063713 | 0.00095423 | 0.020496 | 0.00043235
172.0567 | 950.0099 | 0.000118 | 1388.3798 | 532.8528 | 0.010065 | 0.86051 | BF+Cem | 0.0032003 | 0.00095328 | 0.020476 | 0.00021191
182.8569 | 950.1319 | 0.00011801 | 1390.2386 | 530.9872 | 0.010065 | 0.86392 | BF | 0.0021321 | 0.00095252 | 0.02046 | 0
193.6555 | 949.9532 | 0.00011799 | 1392.0969 | 529.1538 | 0.010064 | 0.86606 | BF+Cem | 0.0070501 | 0.00095121 | 0.020431 | 0.00059385
204.4561 | 949.9127 | 0.00011799 | 1395.8127 | 525.4569 | 0.010064 | 0.8737 | BF | 0.0032718 | 0.00094939 | 0.020392 | 0
215.2558 | 950.0412 | 0.000118 | 1398.5992 | 522.6666 | 0.010064 | 0.87697 | BF+Cem | 0.0041164 | 0.00094792 | 0.020361 | 0.00045997
226.0565 | 949.9907 | 0.00011796 | 1400.457 | 520.8732 | 0.010064 | 0.88155 | BF+Cem | 0.002881 | 0.00094666 | 0.020334 | 0.00017515
236.8553 | 949.9159 | 0.00011791 | 1402.3162 | 519.046 | 0.010063 | 0.88461 | BF | 0.003808 | 0.00094457 | 0.020289 | 0
247.6552 | 950.032 | 0.00011792 | 1406.0309 | 515.3759 | 0.010063 | 0.88841 | BF+Cem | 0.0064227 | 0.00094143 | 0.020222 | 0.00062077
258.4565 | 950.0318 | 0.00011789 | 1409.7478 | 511.662 | 0.010063 | 0.89546 | BF | 0.00085104 | 0.0011714 | 0.025153 | 0
269.2561 | 950.0809 | 0.00011785 | 1410.6769 | 510.7301 | 0.010063 | 0.89631 | BF+Cem | 0.0025534 | 0.001712 | 0.036752 | 0.00019878
280.0565 | 949.9686 | 0.00011781 | 1412.5341 | 508.8579 | 0.010062 | 0.89906 | BF+Cem | 0.0045848 | 0.0027364 | 0.05876 | 0.00024314
290.856 | 949.9806 | 0.00011775 | 1416.2511 | 505.0494 | 0.010062 | 0.90389 | BF+Cem | 0.0042293 | 0.003976 | 0.085438 | 0.00020523
301.6613 | 949.9049 | 0.00011773 | 1419.9659 | 501.2593 | 0.010062 | 0.90832 | BF+Cem | 0.00098673 | 0.0046398 | 0.099747 | 4.5633e-05
312.456 | 949.9053 | 0.00011774 | 1420.895 | 500.3244 | 0.010061 | 0.90935 | BF+Cem | 0.0029503 | 0.0051683 | 0.11115 | 0.00012778
323.2563 | 949.9475 | 0.00011771 | 1423.6824 | 497.5623 | 0.010061 | 0.91243 | BF+Cem | 0.0035786 | 0.0059779 | 0.12863 | 0.00014463
334.0555 | 950.0755 | 0.00011768 | 1427.3988 | 493.9713 | 0.010061 | 0.91616 | BF | 0.0028978 | 0.006777 | 0.14592 | 0
344.8611 | 950.0375 | 0.00011765 | 1431.114 | 490.3304 | 0.01006 | 0.91905 | BF+Cem | 0.0015195 | 0.0073235 | 0.15775 | 0.00015773
355.6563 | 950.0784 | 0.00011763 | 1432.0424 | 489.3985 | 0.01006 | 0.92073 | BF+Cem | 0.0032913 | 0.0076318 | 0.16442 | 0.00010853
366.4562 | 950.0281 | 0.00011756 | 1435.7584 | 485.7077 | 0.01006 | 0.92413 | BF+Cem | 0.0035906 | 0.0082107 | 0.17697 | 0.00010196
377.2559 | 949.9961 | 0.00011754 | 1439.4757 | 481.8348 | 0.010059 | 0.92782 | BF | 0.0011995 | 0.0085209 | 0.1837 | 0
388.0562 | 949.9553 | 0.0001175 | 1441.3335 | 479.969 | 0.010059 | 0.92902 | BF+Cem | 0.0016617 | 0.0088299 | 0.19041 | 8.2075e-05
398.8553 | 949.9453 | 0.00011744 | 1443.1915 | 478.0816 | 0.010059 | 0.93077 | BF | 0.0022661 | 0.0090369 | 0.19491 | 0
409.6558 | 949.938 | 0.0001174 | 1446.9072 | 474.3344 | 0.010058 | 0.93303 | BF+Cem | 0.0026775 | 0.0095241 | 0.20549 | 0.00013193
420.4565 | 950.1456 | 0.00011735 | 1450.6239 | 470.7033 | 0.010058 | 0.93584 | BF | 0.0005496 | 0.0093298 | 0.20127 | 0
431.2563 | 950.0664 | 0.00011735 | 1451.5524 | 469.7854 | 0.010058 | 0.93639 | BF+Cem | 0.0019366 | 0.0095178 | 0.20535 | 5.7535e-05
442.0565 | 949.9161 | 0.00011726 | 1454.339 | 467.0159 | 0.010058 | 0.93839 | BF | 0.0021869 | 0.0095668 | 0.20642 | 0
452.8552 | 950.0106 | 0.00011726 | 1458.0552 | 463.3267 | 0.010057 | 0.94057 | BF+Cem | 0.0026215 | 0.0098312 | 0.21217 | 9.8018e-05
463.6568 | 950.0554 | 0.00011725 | 1461.7719 | 459.6048 | 0.010057 | 0.94329 | BF+Cem | 0.00063296 | 0.0094721 | 0.20436 | 1.1589e-05
474.457 | 949.8948 | 0.00011716 | 1462.6995 | 458.6692 | 0.010057 | 0.94394 | BF | 0.0018833 | 0.0095126 | 0.20524 | 0
485.2562 | 950.0843 | 0.00011717 | 1466.416 | 454.9663 | 0.010056 | 0.94582 | BF+Cem | 0.0020137 | 0.0096274 | 0.20773 | 8.1547e-05
496.0566 | 949.9119 | 0.00011711 | 1470.1329 | 451.2665 | 0.010056 | 0.94792 | BF | 0.00081668 | 0.0091503 | 0.19737 | 0
506.8568 | 950.003 | 0.00011708 | 1471.9896 | 449.4029 | 0.010055 | 0.94873 | BF+Cem | 0.00062535 | 0.0091503 | 0.19737 | 2.9007e-05
517.6567 | 950.1046 | 0.00011706 | 1472.9183 | 448.478 | 0.010055 | 0.94939 | BF | 0.0015789 | 0.0089679 | 0.19341 | 0
528.4555 | 950.0325 | 0.00011703 | 1476.6361 | 444.7501 | 0.010055 | 0.95097 | BF+Cem | 0.0018236 | 0.0089679 | 0.19341 | 7.1311e-05
539.2552 | 949.8811 | 0.00011698 | 1480.3512 | 440.9864 | 0.010054 | 0.95286 | BF+Cem | 0.0006588 | 0.0084858 | 0.18294 | 1.6917e-05
550.0565 | 949.9467 | 0.00011694 | 1482.2092 | 439.1518 | 0.010054 | 0.95354 | BF+Cem | 0.0006408 | 0.0083696 | 0.18042 | 1.6436e-05
560.8564 | 950.1158 | 0.00011695 | 1484.068 | 437.3317 | 0.010054 | 0.95419 | BF+Cem | 0.0010548 | 0.0082549 | 0.17793 | 3.2005e-05
571.6564 | 950.1324 | 0.00011695 | 1487.7833 | 433.665 | 0.010053 | 0.95528 | BF | 0.0010407 | 0.0080261 | 0.17297 | 0
582.4568 | 950.0823 | 0.00011689 | 1491.4989 | 429.919 | 0.010053 | 0.95632 | BF+Cem | 0.00054093 | 0.0080261 | 0.17297 | 3.8891e-05
593.2568 | 949.9899 | 0.00011685 | 1492.4286 | 428.9691 | 0.010053 | 0.9569 | BF | 0.00083809 | 0.0077372 | 0.16671 | 0
604.0553 | 950.0019 | 0.00011683 | 1495.2161 | 426.1465 | 0.010052 | 0.95774 | BF+Cem | 0.0014775 | 0.0077372 | 0.16671 | 5.0317e-05
614.8569 | 949.9131 | 0.00011679 | 1498.9312 | 422.4013 | 0.010052 | 0.95927 | BF+Cem | 0.001295 | 0.0073411 | 0.15813 | 2.6933e-05
625.656 | 949.9818 | 0.00011678 | 1502.6467 | 418.6925 | 0.010051 | 0.96059 | BF+Cem | 0.00044809 | 0.0071216 | 0.15337 | 6.7514e-06
636.4562 | 949.9036 | 0.00011674 | 1503.5757 | 417.7429 | 0.010051 | 0.96104 | BF | 0.00079995 | 0.0070659 | 0.15217 | 0
647.2567 | 949.9705 | 0.00011673 | 1507.2925 | 414.0256 | 0.010051 | 0.96184 | BF+Cem | 0.0011073 | 0.0070659 | 0.15217 | 4.9137e-05
658.0569 | 949.9835 | 0.00011672 | 1511.009 | 410.3449 | 0.01005 | 0.963 | BF+Cem | 0.00041643 | 0.0066386 | 0.14292 | 1.1965e-05
668.8557 | 950.0523 | 0.00011671 | 1512.8657 | 408.4858 | 0.01005 | 0.96343 | BF | 0.00040007 | 0.0065331 | 0.14064 | 0
679.6568 | 950.0581 | 0.00011669 | 1514.7247 | 406.562 | 0.01005 | 0.96383 | BF+Cem | 0.00085374 | 0.0065331 | 0.14064 | 3.4596e-05
690.4568 | 950.1638 | 0.00011666 | 1518.4401 | 402.8259 | 0.010049 | 0.96472 | BF | 0.00053383 | 0.0062168 | 0.1338 | 0
701.256 | 950.1026 | 0.00011661 | 1521.2279 | 400.0479 | 0.010049 | 0.96525 | BF+Cem | 0.00017178 | 0.0062168 | 0.1338 | 2.6925e-05
712.0554 | 950.1164 | 0.00011658 | 1523.0848 | 398.225 | 0.010049 | 0.96545 | BF+Cem | 0 | 0.005965 | 0.12835 | 1.0552e-05
722.8665 | 949.9972 | 0.00011653 | 1524.9441 | 396.3947 | 0.010048 | 0.96546 | BF+Cem | 0.00034596 | 0.0058662 | 0.12622 | 2.0611e-05
733.6559 | 949.9716 | 0.0001165 | 1528.6583 | 392.7364 | 0.010048 | 0.96583 | BF+Cem | 0.0001252 | 0.005671 | 0.122 | 2.0497e-05
744.4565 | 949.9704 | 0.00011648 | 1532.3744 | 389.0199 | 0.010047 | 0.96597 | BF | 0 | 0.0054758 | 0.11779 | 0
755.2556 | 949.8068 | 0.00011644 | 1533.3049 | 388.0746 | 0.010047 | 0.96597 | BF+Cem | 0.00014719 | 0.0054758 | 0.11779 | 2.0279e-05
766.0566 | 949.9232 | 0.00011643 | 1536.0922 | 385.2586 | 0.010047 | 0.96614 | BF | 0.00038208 | 0.0052816 | 0.11359 | 0
776.8555 | 949.9087 | 0.00011638 | 1539.8074 | 381.5098 | 0.010046 | 0.96652 | BF+Cem | 0.00055192 | 0.0052816 | 0.11359 | 3.828e-05
787.6553 | 949.8984 | 0.0001164 | 1543.5223 | 377.7471 | 0.010046 | 0.96711 | BF | 0.00011556 | 0.0049037 | 0.10544 | 0
798.4556 | 950.0357 | 0.00011638 | 1544.4524 | 376.7811 | 0.010046 | 0.96723 | BF+Cem | 0.00039259 | 0.0049037 | 0.10544 | 2.2738e-05
809.2563 | 950.1117 | 0.00011635 | 1548.1686 | 373.0694 | 0.010045 | 0.96764 | BF | 0.00019239 | 0.0046751 | 0.10051 | 0
820.0559 | 950.1338 | 0.00011634 | 1551.8851 | 369.3751 | 0.010045 | 0.96783 | BF+Cem | 0.00021553 | 0.0046751 | 0.10051 | 2.558e-05
830.8559 | 950.1183 | 0.0001163 | 1553.7421 | 367.5921 | 0.010044 | 0.96808 | BF+Cem | 0.00021695 | 0.0044142 | 0.094881 | 8.3666e-06
841.6561 | 950.1538 | 0.00011629 | 1555.6006 | 365.7516 | 0.010044 | 0.9683 | BF | 0 | 0.0043281 | 0.093026 | 0
852.4554 | 950.111 | 0.00011628 | 1558.3865 | 363.0065 | 0.010044 | 0.9683 | BF+Cem | 0.00023923 | 0.0043281 | 0.093026 | 2.857e-05
863.2565 | 950.0997 | 0.00011626 | 1562.1024 | 359.2674 | 0.010043 | 0.96857 | BF | 0 | 0.0040316 | 0.086635 | 0
874.0555 | 950.1129 | 0.00011623 | 1563.9609 | 357.4307 | 0.010043 | 0.96857 | BF+Cem | 0 | 0.0040316 | 0.086635 | 1.1877e-05
884.8563 | 950.0985 | 0.00011618 | 1564.891 | 356.4982 | 0.010043 | 0.96858 | BF+Cem | 0.00013224 | 0.0039081 | 0.083975 | 1.5691e-05
895.6563 | 950.1233 | 0.00011615 | 1568.6063 | 352.7516 | 0.010042 | 0.96873 | BF | 0.00011972 | 0.003744 | 0.080442 | 0
906.4552 | 949.9834 | 0.00011618 | 1572.3219 | 348.9903 | 0.010042 | 0.96885 | BF+Cem | 0 | 0.003744 | 0.080442 | 2.2642e-05
917.2552 | 949.9193 | 0.00011609 | 1574.1799 | 347.1667 | 0.010041 | 0.96887 | BF | 0.00017155 | 0.0035061 | 0.075318 | 0
928.0562 | 949.9592 | 0.00011607 | 1576.0377 | 345.2855 | 0.010041 | 0.96904 | BF+Cem | 0.00033156 | 0.0035061 | 0.075318 | 2.1643e-05
938.856 | 950.0397 | 0.00011611 | 1579.7543 | 341.5427 | 0.010041 | 0.9694 | BF+Cem | 0.000302 | 0.0032744 | 0.070332 | 1.3875e-05
949.6569 | 949.9429 | 0.00011609 | 1583.4709 | 337.7861 | 0.01004 | 0.96971 | BF+Cem | 0 | 0.0031242 | 0.0671 | 3.3181e-06
960.457 | 949.9153 | 0.00011604 | 1584.399 | 336.8733 | 0.01004 | 0.96972 | BF | 0 | 0.0030882 | 0.066326 | 0
971.2583 | 949.4979 | 0.00011584 | 1587.1863 | 334.1116 | 0.01004 | 0.96972 | BF+Cem | 0 | 0.0030882 | 0.066326 | 2.2701e-05
974.0466 | 947.2674 | 0.00011537 | 1590.9019 | 330.4671 | 0.010039 | 0.96974 | BF | 0 | 0.002842 | 0.061029 | 0
977.7631 | 943.5738 | 0.00011451 | 1594.6176 | 326.8123 | 0.010039 | 0.96974 | BF+Cem | 0 | 0.002842 | 0.061029 | 1.5616e-05
981.4775 | 939.7927 | 0.00011365 | 1595.5482 | 325.8814 | 0.010038 | 0.96975 | BF | 0 | 0.0026723 | 0.057381 | 0
982.4075 | 938.9786 | 0.00011346 | 1599.2638 | 322.1896 | 0.010038 | 0.96975 | BF+Cem | 0 | 0.0026723 | 0.057381 | 2.4234e-05
986.1227 | 935.339 | 0.00011259 | 1602.9789 | 318.4314 | 0.010037 | 0.96978 | BF | 0 | 0.0024085 | 0.051711 | 0
989.8389 | 931.4804 | 0.00011173 | 1604.8376 | 316.578 | 0.010037 | 0.96978 | BF+Cem | 0 | 0.0024085 | 0.051711 | 8.7477e-06
991.6976 | 929.7573 | 0.00011135 | 1605.7672 | 315.6299 | 0.010037 | 0.96979 | BF | 0 | 0.0023131 | 0.049662 | 0
993.5547 | 927.9307 | 0.00011092 | 1609.4817 | 311.9311 | 0.010036 | 0.96979 | BF+Cem | 0 | 0.0023131 | 0.049662 | 2.2166e-05
997.2712 | 923.9902 | 0.00011008 | 1613.2069 | 308.221 | 0.010036 | 0.96981 | BF | 0 | 0.0020712 | 0.044464 | 0
1000.9873 | 920.1725 | 0.00010923 | 1615.0565 | 306.3603 | 0.010036 | 0.96981 | BF+Cem | 0 | 0.0020712 | 0.044464 | 1.0586e-05
1001.9165 | 919.4479 | 0.00010901 | 1616.9135 | 304.5048 | 0.010035 | 0.96982 | BF | 0 | 0.0019554 | 0.041979 | 0
1004.7031 | 916.6988 | 0.00010839 | 1620.6301 | 300.8522 | 0.010035 | 0.96982 | BF+Cem | 0 | 0.0019554 | 0.041979 | 2.0032e-05
1008.4198 | 912.8349 | 0.00010751 | 1624.3457 | 297.0974 | 0.010034 | 0.96984 | BF | 0 | 0.0017362 | 0.037271 | 0
1012.1356 | 909.3184 | 0.00010653 | 1625.2749 | 296.1471 | 0.010034 | 0.96984 | BF+Cem | 0 | 0.0017362 | 0.037271 | 9.7004e-06
1013.0642 | 908.2398 | 0.00010624 | 1628.062 | 293.3057 | 0.010034 | 0.96985 | BF+Cem | 0 | 0.0016298 | 0.034989 | 7.0327e-06
1016.7809 | 904.524 | 0.00010528 | 1630.8497 | 290.4599 | 0.010033 | 0.96986 | BF | 0 | 0.0015527 | 0.033333 | 0
1020.496 | 900.877 | 0.00010424 | 1634.5658 | 286.7282 | 0.010033 | 0.96986 | BF+Cem | 0 | 0.0015527 | 0.033333 | 1.1077e-05
1022.3535 | 899.1843 | 0.00010369 | 1635.4946 | 285.7903 | 0.010033 | 0.96987 | BF | 0 | 0.0014311 | 0.030724 | 0
1024.2117 | 897.2192 | 0.00010316 | 1638.2811 | 283.0326 | 0.010032 | 0.96987 | BF+Cem | 0 | 0.0014311 | 0.030724 | 1.4315e-05
1027.9276 | 893.4271 | 0.0001022 | 1641.998 | 279.3565 | 0.010032 | 0.96988 | BF | 0 | 0.0012738 | 0.027349 | 0
1031.6434 | 889.642 | 0.00010119 | 1644.785 | 276.5846 | 0.010031 | 0.96988 | BF+Cem | 0 | 0.0012738 | 0.027349 | 7.7461e-06
1032.5729 | 888.7916 | 0.00010096 | 1645.7124 | 275.6497 | 0.010031 | 0.96989 | BF | 0 | 0.0011886 | 0.025521 | 0
1035.3596 | 885.9332 | 0.00010026 | 1648.5004 | 272.8711 | 0.010031 | 0.96989 | BF+Cem | 0 | 0.0011886 | 0.025521 | 1.2735e-05
1039.0765 | 882.2903 | 9.9252e-05 | 1652.2168 | 269.1258 | 0.01003 | 0.9699 | BF | 0.00014595 | 0.0010483 | 0.022514 | 0
1042.7928 | 878.4651 | 9.8253e-05 | 1655.9325 | 265.4199 | 0.01003 | 0.97005 | BF+Cem | 0 | 0.0010483 | 0.022514 | 8.3131e-06
1043.7206 | 877.5443 | 9.7984e-05 | 1656.8607 | 264.4876 | 0.01003 | 0.97006 | BF+Cem | 0.00017542 | 0.00095627 | 0.02054 | 6.1309e-06
1047.4381 | 873.7901 | 9.7082e-05 | 1660.5768 | 260.8158 | 0.010029 | 0.97024 | BF+Cem | 0.00027563 | 0.00088793 | 0.019075 | 4.3964e-06
1051.1526 | 870.1141 | 9.604e-05 | 1663.3634 | 258.0106 | 0.010029 | 0.97052 | BF+Cem | 0.00026842 | 0.00083844 | 0.018014 | 4.1204e-06
1053.0105 | 868.2558 | 9.5539e-05 | 1666.1506 | 255.2232 | 0.010029 | 0.97079 | BF+Cem | 0 | 0.00079162 | 0.01701 | 1.3359e-06
1054.8701 | 866.3804 | 9.5043e-05 | 1667.0806 | 254.2879 | 0.010028 | 0.97079 | BF | 0.00022268 | 0.00077643 | 0.016685 | 0
1058.5854 | 862.7928 | 9.4115e-05 | 1669.8668 | 251.4875 | 0.010028 | 0.97101 | BF+Cem | 0 | 0.00077643 | 0.016685 | 8.5606e-06
1062.3009 | 858.8492 | 9.3127e-05 | 1673.5833 | 247.7926 | 0.010028 | 0.97102 | BF+Cem | 0 | 0.00067833 | 0.014582 | 3.3513e-06
1063.2426 | 858.0736 | 9.2899e-05 | 1676.37 | 244.983 | 0.010027 | 0.97103 | BF | 0 | 0.0006399 | 0.013759 | 0
1066.0178 | 855.2577 | 9.2259e-05 | 1677.3 | 244.0695 | 0.010027 | 0.97103 | BF+Cem | 0 | 0.0006399 | 0.013759 | 5.0726e-06
1069.7327 | 851.6551 | 9.1317e-05 | 1681.0159 | 240.3369 | 0.010027 | 0.97103 | BF | 0.00022222 | 0.00058172 | 0.012512 | 0
1073.4484 | 847.8754 | 9.0301e-05 | 1684.7311 | 236.6002 | 0.010026 | 0.97125 | BF+Cem | 0 | 0.00058172 | 0.012512 | 5.2506e-06
1074.3787 | 846.8517 | 9.0103e-05 | 1686.5892 | 234.7826 | 0.010026 | 0.97126 | BF+Cem | 0.00012427 | 0.000521 | 0.011211 | 1.5584e-06
1078.0946 | 843.2529 | 8.9206e-05 | 1688.4475 | 232.929 | 0.010026 | 0.97138 | BF+Cem | 0.00019354 | 0.00050289 | 0.010823 | 2.8294e-06
1081.8103 | 839.411 | 8.8277e-05 | 1692.1642 | 229.2032 | 0.010025 | 0.97158 | BF+Cem | 0 | 0.00046979 | 0.010114 | 2.443e-06
1083.6676 | 837.8616 | 8.785e-05 | 1695.8789 | 225.4907 | 0.010025 | 0.97158 | BF | 0 | 0.00044119 | 0.0095012 | 0
1085.5269 | 835.8084 | 8.7376e-05 | 1696.8086 | 224.5605 | 0.010024 | 0.97158 | BF+Cem | 0 | 0.00044119 | 0.0095012 | 2.0651e-06
1089.2421 | 831.896 | 8.6526e-05 | 1699.5958 | 221.7781 | 0.010024 | 0.97159 | BF | 0.00026867 | 0.00041702 | 0.0089833 | 0
1092.9575 | 828.2246 | 8.5587e-05 | 1703.3118 | 218.0659 | 0.010024 | 0.97185 | BF+Cem | 0.0003092 | 0.00041702 | 0.0089833 | 2.9319e-06
1093.8868 | 827.364 | 8.5383e-05 | 1707.0269 | 214.3317 | 0.010023 | 0.97217 | BF+Cem | 0.00014191 | 0.00038198 | 0.0082328 | 2.6336e-07
1096.6743 | 824.6026 | 8.4711e-05 | 1707.9562 | 213.3836 | 0.010023 | 0.97231 | BF+Cem | 0.0002617 | 0.00037882 | 0.008165 | 7.9622e-07
1100.391 | 821.0918 | 8.3815e-05 | 1711.6726 | 209.6146 | 0.010022 | 0.97257 | BF | 0 | 0.00036916 | 0.0079581 | 0
1104.1066 | 817.0533 | 8.2959e-05 | 1714.4584 | 206.8601 | 0.010022 | 0.97257 | BF+Cem | 0 | 0.00036916 | 0.0079581 | 4.6738e-07
1105.0353 | 816.3278 | 8.2721e-05 | 1717.2467 | 204.0918 | 0.010022 | 0.97257 | BF | 0 | 0.00036349 | 0.0078367 | 0
1108.7521 | 812.557 | 8.177e-05 | 1718.1754 | 203.1257 | 0.010022 | 0.97257 | BF | 0 | 0.00036349 | 0.0078367 | 0
1112.4672 | 809.0001 | 8.0952e-05 | 1721.8904 | 199.4806 | 0.010021 | 0.97257 | BF | 0 | 0.00036349 | 0.0078367 | 0
1114.3252 | 807.0835 | 8.0484e-05 | 1725.6072 | 195.7886 | 0.010021 | 0.97257 | BF | 0.00011951 | 0.00036349 | 0.0078367 | 0
1116.183 | 805.2282 | 8.005e-05 | 1727.4662 | 193.9465 | 0.01002 | 0.97269 | BF | 0 | 0.00036349 | 0.0078367 | 0
1119.9 | 801.4158 | 7.919e-05 | 1729.33 | 192.0671 | 0.01002 | 0.97269 | BF | 0 | 0.00036349 | 0.0078367 | 0
1123.6146 | 797.6807 | 7.8325e-05 | 1733.0386 | 188.3519 | 0.01002 | 0.97269 | BF | 0.00012903 | 0.00036349 | 0.0078367 | 0
1124.5441 | 797.0396 | 7.8066e-05 | 1736.7548 | 184.6182 | 0.010019 | 0.97282 | BF | 0 | 0.00036349 | 0.0078367 | 0
1127.3308 | 793.9267 | 7.7471e-05 | 1737.6841 | 183.7144 | 0.010019 | 0.97282 | BF | 0.00010487 | 0.00036349 | 0.0078367 | 0
1131.0464 | 790.0924 | 7.661e-05 | 1740.4719 | 180.8931 | 0.010019 | 0.97292 | BF | 0.00017996 | 0.00036349 | 0.0078367 | 0
1134.7633 | 786.5394 | 7.5746e-05 | 1744.187 | 177.1616 | 0.010018 | 0.9731 | BF | 0.00014804 | 0.00036349 | 0.0078367 | 0
1135.6924 | 785.6727 | 7.5514e-05 | 1747.903 | 173.4425 | 0.010018 | 0.97325 | BF | 0 | 0.00036349 | 0.0078367 | 0
1139.4091 | 781.845 | 7.4622e-05 | 1748.8323 | 172.5073 | 0.010017 | 0.97325 | BF | 0 | 0.00036349 | 0.0078367 | 0
1142.1956 | 779.1215 | 7.3988e-05 | 1751.6201 | 169.7149 | 0.010017 | 0.97325 | BF | 0 | 0.00036349 | 0.0078367 | 0
1144.9813 | 776.6153 | 7.3327e-05 | 1755.3358 | 165.9914 | 0.010017 | 0.97325
1145.9109 | 775.3875 | 7.3142e-05
1149.6274 | 771.8011 | 7.2313e-05
1153.3435 | 768.0244 | 7.1432e-05
1155.2017 | 766.1632 | 7.0986e-05
1157.0594 | 764.2108 | 7.0622e-05
1160.7748 | 760.5458 | 6.9722e-05
1163.5631 | 757.561 | 6.9157e-05
1165.4194 | 755.9566 | 6.8723e-05
1167.2778 | 754.1161 | 6.8331e-05
1170.995 | 750.2544 | 6.7454e-05
1174.71 | 746.6553 | 6.6652e-05
1175.6387 | 745.5093 | 6.6363e-05
1178.4268 | 742.9552 | 6.5813e-05
1182.1415 | 739.1649 | 6.4998e-05
1185.8579 | 735.6514 | 6.4146e-05
1186.7872 | 734.558 | 6.3922e-05
1190.5032 | 730.8768 | 6.309e-05
1194.2197 | 727.1206 | 6.2329e-05
1196.0776 | 725.2158 | 6.1901e-05
1197.9344 | 723.5404 | 6.1585e-05
1201.6516 | 719.7762 | 6.0944e-05
1205.3666 | 715.8596 | 6.0268e-05
1206.3041 | 715.0705 | 6.0162e-05
1209.084 | 712.2452 | 5.9796e-05
1212.7991 | 708.5341 | 5.9439e-05
1216.516 | 704.8787 | 5.9197e-05
1217.4448 | 703.9448 | 5.9225e-05
1220.2306 | 701.1773 | 5.9238e-05
1223.9465 | 697.3146 | 5.9396e-05
1226.735 | 694.4914 | 5.9757e-05
1227.6628 | 693.3822 | 5.976e-05
1231.38 | 689.749 | 6.0086e-05
1235.0946 | 686.181 | 6.0815e-05
1236.9532 | 684.3205 | 6.1186e-05
1238.8121 | 682.4287 | 6.1455e-05
1242.528 | 680.0563 | 6.2481e-05
1244.3848 | 676.9039 | 6.2388e-05
1247.1714 | 672.3853 | 6.3044e-05
1248.1007 | 675.6216 | 6.4146e-05
1249.0308 | 671.5761 | 6.4134e-05
1252.7457 | 667.0112 | 6.5481e-05
1257.3911 | 663.3855 | 6.7179e-05
1258.3203 | 664.5826 | 6.7608e-05
1260.1785 | 660.8906 | 6.8143e-05
1262.9655 | 658.1701 | 6.8963e-05
1265.7516 | 655.068 | 6.9508e-05
1267.6107 | 652.5526 | 6.9856e-05
1268.5399 | 652.5186 | 6.9957e-05
1272.2545 | 648.9432 | 7.0758e-05
1275.9712 | 645.0377 | 7.0996e-05
1277.829 | 643.2053 | 7.1073e-05
1279.6866 | 641.837 | 7.1303e-05
1282.4746 | 638.8206 | 7.1365e-05
1286.1897 | 635.1433 | 7.1332e-05
1288.0474 | 633.427 | 7.1412e-05
1289.9059 | 631.3488 | 7.1341e-05
1293.6213 | 627.6624 | 7.1206e-05
1297.3386 | 623.8767 | 7.0988e-05
1298.2677 | 623.17 | 7.0927e-05
1301.0547 | 620.4566 | 7.0645e-05
1304.7694 | 616.5032 | 7.0266e-05
1308.4861 | 613.0022 | 6.9839e-05
1309.4146 | 611.9634 | 6.966e-05
1313.1312 | 608.2781 | 6.912e-05
1316.8469 | 604.6857 | 6.8611e-05
1318.7059 | 602.7979 | 6.8309e-05
1320.5634 | 600.7825 | 6.7991e-05
1324.2798 | 597.2268 | 6.744e-05
1327.9951 | 592.9769 | 6.6844e-05
1328.9249 | 592.444 | 6.6749e-05
1331.7106 | 589.5904 | 6.6307e-05
1335.4276 | 585.9911 | 6.5743e-05
1339.1429 | 582.173 | 6.521e-05
1340.073 | 581.345 | 6.5069e-05
1342.8602 | 578.455 | 6.4752e-05
1346.575 | 574.6536 | 6.4233e-05
1349.3613 | 572.1403 | 6.3904e-05
1350.2908 | 570.9751 | 6.3751e-05
1354.0063 | 567.2815 | 6.3333e-05
1357.7235 | 563.524 | 6.2936e-05
1359.5815 | 561.5864 | 6.2703e-05
1361.4393 | 559.8631 | 6.2505e-05
1365.1549 | 556.1331 | 6.2138e-05
1368.8711 | 552.6201 | 6.179e-05
1369.8005 | 551.4508 | 6.1691e-05
1372.5868 | 548.7841 | 6.1453e-05
1376.3029 | 545.0015 | 6.1084e-05
1380.0186 | 541.0671 | 6.072e-05
1380.948 | 540.3661 | 6.0648e-05
1384.6633 | 536.7397 | 6.0286e-05
1388.3798 | 532.8234 | 5.9894e-05
1390.2386 | 530.8575 | 5.9711e-05
1392.0969 | 529.143 | 5.9547e-05
1395.8127 | 525.5618 | 5.9166e-05
1398.5992 | 522.6632 | 5.8912e-05
1400.457 | 520.9086 | 5.8736e-05
1402.3162 | 518.9876 | 5.8532e-05
1406.0309 | 515.348 | 5.8185e-05
1409.7478 | 511.7741 | 5.7782e-05
1410.6769 | 510.8419 | 5.769e-05
1412.5341 | 508.6452 | 5.7475e-05
1416.2511 | 505.258 | 5.7055e-05
1419.9659 | 500.9365 | 5.665e-05
1420.895 | 500.3929 | 5.6527e-05
1423.6824 | 497.65 | 5.6237e-05
1427.3988 | 493.8857 | 5.5805e-05
1431.114 | 490.4483 | 5.5396e-05
1432.0424 | 489.4763 | 5.531e-05
1435.7584 | 485.611 | 5.4861e-05
1439.4757 | 481.856 | 5.442e-05
1441.3335 | 479.9523 | 5.4187e-05
1443.1915 | 477.9818 | 5.3965e-05
1446.9072 | 474.3591 | 5.3526e-05
1450.6239 | 470.7933 | 5.3053e-05
1451.5524 | 469.7737 | 5.2934e-05
1454.339 | 467.0066 | 5.2606e-05
1458.0552 | 463.3148 | 5.2168e-05
1461.7719 | 459.6025 | 5.1723e-05
1462.6995 | 458.6196 | 5.1586e-05
1466.416 | 454.9714 | 5.1138e-05
1470.1329 | 451.3303 | 5.0655e-05
1471.9896 | 449.3642 | 5.0428e-05
1472.9183 | 448.5131 | 5.0327e-05
1476.6361 | 444.6868 | 4.9826e-05
1480.3512 | 440.9693 | 4.9387e-05
1482.2092 | 439.2481 | 4.9113e-05
1484.068 | 437.2512 | 4.8907e-05
1487.7833 | 433.571 | 4.8335e-05
1491.4989 | 429.9837 | 4.7919e-05
1492.4286 | 429.2005 | 4.7802e-05
1495.2161 | 425.993 | 4.7378e-05
1498.9312 | 422.273 | 4.6902e-05
1502.6467 | 418.6508 | 4.6462e-05
1503.5757 | 417.8383 | 4.6338e-05
1507.2925 | 414.1638 | 4.5814e-05
1511.009 | 410.3408 | 4.5363e-05
1512.8657 | 408.3445 | 4.5107e-05
1514.7247 | 406.5116 | 4.4797e-05
1518.4401 | 402.9034 | 4.4314e-05
1521.2279 | 399.9849 | 4.3981e-05
1523.0848 | 398.3755 | 4.3729e-05
1524.9441 | 396.2634 | 4.3433e-05
1528.6583 | 392.821 | 4.2904e-05
1532.3744 | 388.8177 | 4.232e-05
1533.3049 | 388.284 | 4.2253e-05
1536.0922 | 385.233 | 4.1871e-05
1539.8074 | 381.5692 | 4.1321e-05
1543.5223 | 377.5288 | 4.0767e-05
1544.4524 | 376.8632 | 4.0676e-05
1548.1686 | 373.1952 | 4.0143e-05
1551.8851 | 369.3981 | 3.965e-05
1553.7421 | 367.3101 | 3.9376e-05
1555.6006 | 365.94 | 3.9127e-05
1558.3865 | 363.033 | 3.8738e-05
1562.1024 | 359.4361 | 3.8209e-05
1563.9609 | 357.422 | 3.7942e-05
1564.891 | 356.2717 | 3.7801e-05
1568.6063 | 352.7724 | 3.7259e-05
1572.3219 | 349.0862 | 3.676e-05
1574.1799 | 347.2251 | 3.6478e-05
1576.0377 | 345.2216 | 3.6204e-05
1579.7543 | 341.5607 | 3.5713e-05
1583.4709 | 337.6592 | 3.5174e-05
1584.399 | 336.9444 | 3.5047e-05
1587.1863 | 334.0592 | 3.4668e-05
1590.9019 | 330.5343 | 3.4117e-05
1594.6176 | 326.9916 | 3.3548e-05
1595.5482 | 325.769 | 3.3418e-05
1599.2638 | 322.0297 | 3.2923e-05
1602.9789 | 318.5915 | 3.2381e-05
1604.8376 | 316.5748 | 3.2104e-05
1605.7672 | 315.5472 | 3.1964e-05
1609.4817 | 311.9499 | 3.1477e-05
1613.2069 | 308.1791 | 3.0912e-05
1615.0565 | 306.4156 | 3.0644e-05
1616.9135 | 304.4725 | 3.0377e-05
1620.6301 | 300.8089 | 2.9875e-05
1624.3457 | 297.0499 | 2.9347e-05
1625.2749 | 296.2932 | 2.9182e-05
1628.062 | 293.3056 | 2.8821e-05
1630.8497 | 290.4542 | 2.8402e-05
1634.5658 | 286.5335 | 2.7922e-05
1635.4946 | 285.8384 | 2.7783e-05
1638.2811 | 283.0601 | 2.7379e-05
1641.998 | 279.5283 | 2.6861e-05
1644.785 | 276.5311 | 2.6467e-05
1645.7124 | 275.6003 | 2.6392e-05
1648.5004 | 272.8359 | 2.5979e-05
1652.2168 | 269.0594 | 2.5485e-05
1655.9325 | 265.5725 | 2.4953e-05
1656.8607 | 264.51 | 2.4805e-05
1660.5768 | 260.8044 | 2.4336e-05
1663.3634 | 257.9029 | 2.3966e-05
1666.1506 | 255.081 | 2.3605e-05
1667.0806 | 254.4306 | 2.3488e-05
1669.8668 | 251.6165 | 2.3092e-05
1673.5833 | 247.7049 | 2.2582e-05
1676.37 | 244.9888 | 2.2168e-05
1677.3 | 244.0003 | 2.2056e-05
1681.0159 | 240.35 | 2.1553e-05
1684.7311 | 236.6033 | 2.1053e-05
1686.5892 | 234.8425 | 2.0805e-05
1688.4475 | 232.9976 | 2.0591e-05
1692.1642 | 228.9866 | 2.0067e-05
1695.8789 | 225.5116 | 1.9552e-05
1696.8086 | 224.7921 | 1.942e-05
1699.5958 | 221.6084 | 1.9044e-05
1703.3118 | 218.1225 | 1.8586e-05
1707.0269 | 214.2876 | 1.805e-05
1707.9562 | 213.4192 | 1.7989e-05
1711.6726 | 209.6132 | 1.7474e-05
1714.4584 | 206.8105 | 1.7099e-05
1717.2467 | 203.9807 | 1.6683e-05
1718.1754 | 203.2584 | 1.6611e-05
1721.8904 | 199.5183 | 1.6088e-05
1725.6072 | 195.7179 | 1.5593e-05
1727.4662 | 193.9535 | 1.5379e-05
1729.33 | 192.0818 | 1.5101e-05
1733.0386 | 188.4135 | 1.4605e-05
1736.7548 | 184.3868 | 1.4072e-05
1737.6841 | 183.9242 | 1.3979e-05
1740.4719 | 180.8211 | 1.3632e-05
1744.187 | 177.2549 | 1.3125e-05
1747.903 | 173.3731 | 1.2638e-05
1748.8323 | 172.6097 | 1.2495e-05
1751.6201 | 169.5599 | 1.2154e-05
1755.3358 | 166.1932 | 1.1609e-05
1758.1218 | 162.9966 | 1.1231e-05
1759.051 | 162.4364 | 1.112e-05
1762.7668 | 158.6923 | 1.06e-05
1766.484 | 154.9887 | 1.0123e-05
1768.3406 | 152.9811 | 9.8658e-06
1770.1998 | 151.2177 | 9.6373e-06
1773.9158 | 147.533 | 9.1688e-06
1777.6304 | 143.6434 | 8.6947e-06
1778.5603 | 142.9067 | 8.5606e-06
1781.3477 | 140.1304 | 8.2009e-06
1785.0626 | 136.2974 | 7.7013e-06
1788.78 | 132.5437 | 7.2399e-06
1789.7085 | 131.6771 | 7.0964e-06
1793.4235 | 127.9827 | 6.6101e-06
1797.1401 | 124.3254 | 6.1302e-06
1798.998 | 122.4007 | 5.9014e-06
1800.8679 | 120.4466 | 5.6596e-06
1804.5719 | 116.8787 | 5.1969e-06
1807.359 | 114.0667 | 4.8084e-06
1809.2174 | 112.1528 | 4.5861e-06

## CC10.csv
time_conditioned(s) | Temp_conditioned(C) | dil_conditioned(m) | time_result(s) | Temp_result(C) | dil_result(m) | fraction transformed | phase ID | fraction FD formed | C in FD(mole fraction) | C in FD(W%) | Fe in cementite(mole fraction)
34.147 | 392.5162 | 5.1409e-05 | 976.7366 | 895.7266 | 0 | 0 | PF | 0.0021631 | 2.9051e-05 | 0.00067492 | 0
34.7606 | 401.6486 | 5.2764e-05 | 977.108 | 892.0745 | 0.010106 | 0.0021631 | PF | 0 | 3.643e-05 | 0.0008329 | 0
35.0674 | 406.2447 | 5.3535e-05 | 977.4803 | 888.4233 | 0.010105 | 0.0021631 | PF | 0 | 4.2323e-05 | 0.00095906 | 0
35.3736 | 410.4296 | 5.422e-05 | 977.852 | 884.8045 | 0.010105 | 0.0021631 | PF | 0 | 4.6841e-05 | 0.0010558 | 0
35.6808 | 415.5197 | 5.4983e-05 | 978.2227 | 881.1157 | 0.010104 | 0.0021631 | PF | 0 | 5.0057e-05 | 0.0011247 | 0
35.9872 | 420.0085 | 5.5648e-05 | 978.5958 | 877.3359 | 0.010103 | 0.0021631 | PF | 0 | 5.1908e-05 | 0.0011643 | 0
36.2941 | 424.472 | 5.6344e-05 | 978.9667 | 873.6821 | 0.010102 | 0.0021631 | PF | 0 | 5.2467e-05 | 0.0011762 | 0
36.6016 | 429.1913 | 5.7143e-05 | 979.3389 | 869.9794 | 0.010101 | 0.0021631 | PF | 0 | 5.1807e-05 | 0.0011621 | 0
36.9081 | 433.3281 | 5.7786e-05 | 979.7092 | 866.3064 | 0.0101 | 0.0021631 | PF | 0 | 4.9973e-05 | 0.0011228 | 0
37.215 | 438.3603 | 5.8588e-05 | 980.0818 | 862.5888 | 0.010099 | 0.0021631 | PF | 0 | 4.6984e-05 | 0.0010588 | 0
37.5218 | 442.8411 | 5.9256e-05 | 980.4536 | 858.8531 | 0.010098 | 0.0021631 | PF | 0 | 4.2876e-05 | 0.00097091 | 0
37.8285 | 447.5237 | 6.003e-05 | 980.8276 | 855.0947 | 0.010097 | 0.0021631 | PF | 0 | 3.7736e-05 | 0.00086086 | 0
38.135 | 452.0529 | 6.0767e-05 | 981.196 | 851.3876 | 0.010096 | 0.0021631 | PF | 0 | 3.4037e-05 | 0.00078168 | 0
38.4414 | 456.339 | 6.1432e-05 | 981.2889 | 850.4581 | 0.010096 | 0.0021631 | PF | 0 | 3.0813e-05 | 0.00071264 | 0
38.7482 | 461.4807 | 6.2236e-05 | 981.5682 | 847.682 | 0.010096 | 0.0021631 | PF | 0 | 2.4634e-05 | 0.00058037 | 0
39.054 | 465.7479 | 6.2956e-05 | 981.9388 | 843.9944 | 0.010095 | 0.0021631 | PF | 0 | 1.6752e-05 | 0.00041164 | 0
39.3608 | 470.3659 | 6.3668e-05 | 982.3112 | 840.3021 | 0.010094 | 0.0021631 | PF | 0 | 8.0106e-06 | 0.0002245 | 0
39.6677 | 474.933 | 6.4516e-05 | 982.6826 | 836.5979 | 0.010093 | 0.0021631 | PF | 0 | 1.5716e-06 | 8.6653e-05 | 0
39.9745 | 479.3633 | 6.5192e-05 | 983.0545 | 832.8752 | 0.010092 | 0.0021631 | PF | 0 | 1.1985e-05 | 0.00030958 | 0
40.2915 | 484.2773 | 6.5967e-05 | 983.4267 | 829.124 | 0.010091 | 0.0021631 | PF | 0 | 2.3095e-05 | 0.00054743 | 0
40.5877 | 488.7107 | 6.6627e-05 | 983.797 | 825.4226 | 0.01009 | 0.0021631 | PF | 0 | 3.4911e-05 | 0.00080039 | 0
40.894 | 493.4141 | 6.7387e-05 | 984.1684 | 821.6583 | 0.010089 | 0.0021631 | PF | 0 | 4.7514e-05 | 0.0010702 | 0
41.2008 | 497.7171 | 6.8126e-05 | 984.5412 | 817.8739 | 0.010088 | 0.0021631 | PF | 0 | 5.9047e-05 | 0.0013171 | 0
41.5077 | 502.2265 | 6.886e-05 | 984.8185 | 815.0551 | 0.010088 | 0.0021631 | PF | 0 | 7.0968e-05 | 0.0015723 | 0
41.8146 | 507.1827 | 6.9648e-05 | 985.1904 | 811.3026 | 0.010087 | 0.0021631 | PF | 0.00049024 | 8.5037e-05 | 0.0018736 | 0
42.1217 | 511.4613 | 7.0313e-05 | 985.5624 | 807.5771 | 0.010086 | 0.0026533 | PF | 0.00041641 | 9.9525e-05 | 0.0021837 | 0
42.4278 | 516.4857 | 7.1096e-05 | 985.9341 | 803.866 | 0.010085 | 0.0030697 | PF | 0 | 0.00011435 | 0.0025011 | 0
42.7348 | 520.8895 | 7.1843e-05 | 986.3063 | 800.202 | 0.010084 | 0.0030697 | PF | 0 | 0.00012942 | 0.0028238 | 0
43.0411 | 525.2103 | 7.2563e-05 | 986.6766 | 796.5706 | 0.010083 | 0.0030697 | PF | 0 | 0.00014479 | 0.0031529 | 0
43.3479 | 530.2443 | 7.336e-05 | 987.0483 | 792.9424 | 0.010082 | 0.0030697 | PF | 0 | 0.00016073 | 0.0034943 | 0
43.6552 | 534.8401 | 7.4068e-05 | 987.4209 | 789.2036 | 0.010081 | 0.0030697 | PF | 0 | 0.00017722 | 0.0038475 | 0
43.9604 | 539.4813 | 7.4827e-05 | 987.7915 | 785.4733 | 0.01008 | 0.0030697 | PF | 0 | 0.00019405 | 0.0042077 | 0
44.2672 | 544.1052 | 7.5609e-05 | 988.1642 | 781.7184 | 0.010079 | 0.0030697 | PF | 0 | 0.00021106 | 0.004572 | 0
44.574 | 548.2828 | 7.628e-05 | 988.5345 | 778.0224 | 0.010079 | 0.0030697 | PF | 0 | 0.0002283 | 0.0049412 | 0
44.8804 | 553.2825 | 7.7098e-05 | 988.906 | 774.2671 | 0.010078 | 0.0030697 | PF | 0 | 0.00024379 | 0.0052731 | 0
45.1872 | 557.5949 | 7.7791e-05 | 989.1849 | 771.3992 | 0.010077 | 0.0030697 | PF | 0.00043462 | 0.00025946 | 0.0056086 | 0
45.4953 | 562.449 | 7.8546e-05 | 989.5569 | 767.6308 | 0.010076 | 0.0035043 | PF | 0.00073911 | 0.00027517 | 0.005945 | 0
45.8003 | 567.0447 | 7.9337e-05 | 989.8361 | 764.7946 | 0.010075 | 0.0042435 | PF | 0.00073703 | 0.00028871 | 0.006235 | 0
46.1074 | 571.4301 | 8.0052e-05 | 990.1155 | 761.974 | 0.010075 | 0.0049805 | PF | 0.00059854 | 0.00030435 | 0.00657 | 0
46.4142 | 576.3074 | 8.0843e-05 | 990.4863 | 758.2888 | 0.010074 | 0.005579 | PF | 0 | 0.00032188 | 0.0069455 | 0
46.7209 | 580.8364 | 8.1579e-05 | 990.857 | 754.7141 | 0.010073 | 0.005579 | PF | 0 | 0.00033715 | 0.0072726 | 0
47.0275 | 585.2793 | 8.2299e-05 | 991.1362 | 751.9837 | 0.010072 | 0.005579 | PF | 0 | 0.00034813 | 0.0075076 | 0
47.3354 | 589.8823 | 8.3092e-05 | 991.3222 | 750.19 | 0.010072 | 0.005579 | PF | 0 | 0.00035701 | 0.0076978 | 0
47.6403 | 594.3199 | 8.3763e-05 | 991.5083 | 748.327 | 0.010071 | 0.005579 | PF | 0 | 0.00037075 | 0.0079922 | 0
47.9474 | 599.2888 | 8.4538e-05 | 991.8788 | 744.5294 | 0.01007 | 0.005579 | PF | 0 | 0.00038911 | 0.0083855 | 0
48.254 | 603.6735 | 8.5296e-05 | 992.2522 | 740.7631 | 0.01007 | 0.005579 | PF | 0.00053344 | 0.00040738 | 0.0087768 | 0
48.5604 | 608.268 | 8.6007e-05 | 992.6232 | 736.9906 | 0.010069 | 0.0061125 | PF | 0.00090935 | 0.0004233 | 0.0091177 | 0
48.8677 | 613.1395 | 8.6804e-05 | 992.902 | 734.1786 | 0.010068 | 0.0070218 | PF | 0.0007483 | 0.00043887 | 0.0094514 | 0
49.1744 | 617.4761 | 8.7532e-05 | 993.2723 | 730.5229 | 0.010067 | 0.0077701 | PF | 0.00010539 | 0.00045415 | 0.0097787 | 0
49.4898 | 622.1542 | 8.826e-05 | 993.5515 | 727.8093 | 0.010066 | 0.0078755 | PF | 0.00018552 | 0.00046941 | 0.010106 | 0
49.7879 | 626.657 | 8.9032e-05 | 993.9242 | 724.127 | 0.010066 | 0.008061 | PF | 0.00034471 | 0.00048906 | 0.010527 | 0
50.0943 | 631.5568 | 8.9738e-05 | 994.3875 | 719.517 | 0.010064 | 0.0084057 | PF | 0.00029901 | 0.00050869 | 0.010947 | 0
50.4011 | 635.9995 | 9.0532e-05 | 994.76 | 715.7646 | 0.010064 | 0.0087047 | PF | 0.00071894 | 0.00052386 | 0.011272 | 0
50.7079 | 640.4427 | 9.1298e-05 | 995.0378 | 712.9947 | 0.010063 | 0.0094237 | PF | 0.00089581 | 0.00053683 | 0.01155 | 0
51.0142 | 645.1179 | 9.2015e-05 | 995.3171 | 710.1415 | 0.010062 | 0.010319 | PF | 0.0011739 | 0.00054983 | 0.011829 | 0
51.3225 | 649.4448 | 9.2751e-05 | 995.5963 | 707.3132 | 0.010062 | 0.011493 | PF | 0.0015091 | 0.00056478 | 0.012149 | 0
51.6274 | 654.2903 | 9.3466e-05 | 995.9672 | 703.5375 | 0.010061 | 0.013002 | PF | 0.000747 | 0.0005795 | 0.012464 | 0
51.9348 | 658.9547 | 9.424e-05 | 996.2463 | 700.7384 | 0.01006 | 0.013749 | PF | 0.00067193 | 0.00059363 | 0.012767 | 0
52.2417 | 663.3077 | 9.4889e-05 | 996.6176 | 697.1438 | 0.010059 | 0.014421 | PF | 0.0004754 | 0.00060947 | 0.013107 | 0
52.5487 | 668.0779 | 9.5707e-05 | 996.9894 | 693.475 | 0.010058 | 0.014897 | PF | 0.00063715 | 0.00062331 | 0.013403 | 0
52.8537 | 672.3615 | 9.6383e-05 | 997.2686 | 690.7024 | 0.010058 | 0.015534 | PF | 0.0013639 | 0.00063701 | 0.013697 | 0
53.1608 | 677.4866 | 9.713e-05 | 997.639 | 687.007 | 0.010057 | 0.016898 | PF | 0.0017898 | 0.00065237 | 0.014026 | 0
53.4676 | 681.9182 | 9.7921e-05 | 998.0105 | 683.3216 | 0.010056 | 0.018688 | PF | 0.0019811 | 0.00066753 | 0.014351 | 0
53.7746 | 686.2205 | 9.8598e-05 | 998.3825 | 679.5855 | 0.010055 | 0.020669 | PF | 0.0027653 | 0.00068265 | 0.014675 | 0
54.0805 | 691.1082 | 9.9364e-05 | 998.7545 | 675.7684 | 0.010054 | 0.023434 | PF | 0.0022712 | 0.00069554 | 0.014951 | 0
54.3874 | 695.7327 | 0.00010011 | 999.0322 | 673.0125 | 0.010054 | 0.025705 | PF | 0.0034831 | 0.00070791 | 0.015216 | 0
54.6942 | 700.3359 | 0.00010082 | 999.4041 | 669.3318 | 0.010053 | 0.029188 | PF | 0.0031655 | 0.00072005 | 0.015476 | 0
55.0015 | 705.0018 | 0.00010157 | 999.6832 | 666.5631 | 0.010053 | 0.032354 | PF | 0.0047952 | 0.00073194 | 0.015731 | 0
55.3083 | 709.2117 | 0.00010223 | 1000.0541 | 662.8805 | 0.010052 | 0.037149 | PF | 0.0059821 | 0.00074542 | 0.01602 | 0
55.6151 | 714.2839 | 0.00010301 | 1000.4257 | 659.0695 | 0.010051 | 0.043131 | PF | 0.0072736 | 0.00075877 | 0.016306 | 0
55.9209 | 718.5704 | 0.00010364 | 1000.7979 | 655.2439 | 0.010051 | 0.050405 | PF | 0.006304 | 0.00077012 | 0.016549 | 0
56.2279 | 723.1213 | 0.00010433 | 1001.0765 | 652.4009 | 0.01005 | 0.056709 | PF | 0.0073279 | 0.00077945 | 0.016749 | 0
56.5343 | 727.6925 | 0.00010502 | 1001.3551 | 649.6162 | 0.01005 | 0.064037 | PF | 0.002394 | 0.00078546 | 0.016878 | 0
56.8411 | 732.098 | 0.00010557 | 1001.4482 | 648.7108 | 0.01005 | 0.066431 | PF | 0.012012 | 0.00079272 | 0.017034 | 0
57.1471 | 737.6103 | 0.00010614 | 1001.8203 | 645.0696 | 0.010049 | 0.078442 | PF | 0.018778 | 0.00080542 | 0.017306 | 0
57.4544 | 741.4987 | 0.00010634 | 1002.2843 | 640.5348 | 0.010049 | 0.09722 | PF | 0.018045 | 0.00081764 | 0.017568 | 0
57.7612 | 745.8044 | 0.00010684 | 1002.6566 | 636.889 | 0.010049 | 0.11526 | PF | 0.026758 | 0.00082966 | 0.017826 | 0
58.0678 | 749.713 | 0.00010743 | 1003.1199 | 632.1481 | 0.010049 | 0.14202 | PF | 0.011816 | 0.00083882 | 0.018022 | 0
58.3747 | 754.2299 | 0.00010784 | 1003.3059 | 630.2371 | 0.010049 | 0.15384 | PF | 0.012725 | 0.00084405 | 0.018134 | 0
58.6815 | 759.2019 | 0.00010829 | 1003.4926 | 628.2409 | 0.010049 | 0.16656 | PF | 0.01387 | 0.0008491 | 0.018242 | 0
58.9882 | 763.6358 | 0.00010849 | 1003.6787 | 626.382 | 0.01005 | 0.18043 | PF | 0.014524 | 0.00085385 | 0.018344 | 0
59.2951 | 768.5581 | 0.0001087 | 1003.8634 | 624.5226 | 0.01005 | 0.19496 | PF | 0.024188 | 0.00085965 | 0.018469 | 0
59.6019 | 773.3532 | 0.00010903 | 1004.1428 | 621.7345 | 0.01005 | 0.21915 | PF | 0.035815 | 0.00086739 | 0.018634 | 0
59.9072 | 778.0452 | 0.00010925 | 1004.515 | 618.1093 | 0.010051 | 0.25496 | PF | 0.019421 | 0.00087376 | 0.018771 | 0
60.2143 | 782.9034 | 0.00010935 | 1004.6993 | 616.2344 | 0.010052 | 0.27438 | PF | 0.031589 | 0.00087894 | 0.018882 | 0
60.521 | 787.1604 | 0.00010952 | 1004.9786 | 613.4845 | 0.010053 | 0.30597 | PF | 0.033458 | 0.00088493 | 0.01901 | 0
60.8366 | 792.207 | 0.00010958 | 1005.2581 | 610.6917 | 0.010054 | 0.33943 | PF | 0.056623 | 0.00089254 | 0.019174 | 0
61.1342 | 796.6672 | 0.0001096 | 1005.7225 | 606.0942 | 0.010055 | 0.39605 | PF | 0.045378 | 0.00090055 | 0.019345 | 0
61.4413 | 800.7668 | 0.00010948 | 1006.0934 | 602.4168 | 0.010057 | 0.44143 | PF | 0.054523 | 0.00090804 | 0.019506 | 0
61.7483 | 805.9762 | 0.00010921 | 1006.5587 | 597.7977 | 0.010058 | 0.49595 | PF | 0.03049 | 0.00091427 | 0.019639 | 0
62.0539 | 810.4268 | 0.0001088 | 1006.8359 | 595.0039 | 0.010059 | 0.52644 | PF | 0.039057 | 0.00091947 | 0.019751 | 0
62.3608 | 815.1025 | 0.00010809 | 1007.2078 | 591.1622 | 0.010061 | 0.5655 | BF | 0.035535 | 0.00092501 | 0.01987 | 0
62.6676 | 819.7043 | 0.00010718 | 1007.5801 | 587.3956 | 0.010062 | 0.60104 | BF | 0.025107 | 0.00092945 | 0.019965 | 0
62.9749 | 824.2089 | 0.00010598 | 1007.8671 | 584.5327 | 0.010062 | 0.62614 | BF | 0.021524 | 0.00093291 | 0.020039 | 0
63.2816 | 829.1351 | 0.00010462 | 1008.1369 | 581.8406 | 0.010063 | 0.64767 | BF | 0.014272 | 0.00093556 | 0.020096 | 0
63.5882 | 833.3857 | 0.00010312 | 1008.3231 | 579.973 | 0.010063 | 0.66194 | BF | 0.025638 | 0.00093853 | 0.020159 | 0
63.8935 | 837.9807 | 0.00010175 | 1008.6939 | 576.3701 | 0.010064 | 0.68758 | BF | 0.011557 | 0.00094123 | 0.020217 | 0
64.2005 | 843.3547 | 0.00010076 | 1008.8796 | 574.5454 | 0.010064 | 0.69913 | BF | 0.021645 | 0.00094373 | 0.020271 | 0
64.5072 | 847.2869 | 0.00010028 | 1009.2519 | 570.8698 | 0.010065 | 0.72078 | BF | 0.014874 | 0.00094638 | 0.020328 | 0
64.814 | 852.2637 | 0.00010038 | 1009.5299 | 568.0496 | 0.010065 | 0.73565 | BF | 0.022203 | 0.00094903 | 0.020385 | 0
65.1213 | 856.7424 | 0.00010082 | 1009.9946 | 563.3494 | 0.010065 | 0.75786 | BF | 0.012587 | 0.00095125 | 0.020432 | 0
65.4281 | 861.6151 | 0.00010153 | 1010.2739 | 560.5011 | 0.010065 | 0.77044 | BF | 0.015391 | 0.0009528 | 0.020465 | 0
65.7351 | 866.0903 | 0.00010244 | 1010.6461 | 556.8511 | 0.010065 | 0.78584 | BF | 0.017223 | 0.00095429 | 0.020497 | 0
66.0411 | 870.4971 | 0.00010337 | 1011.1099 | 552.2399 | 0.010066 | 0.80306 | BF | 0.0093426 | 0.00095518 | 0.020517 | 0
66.3479 | 875.4778 | 0.00010443 | 1011.3892 | 549.4785 | 0.010066 | 0.8124 | BF | 0.0059291 | 0.00095553 | 0.020524 | 0
66.6547 | 879.7899 | 0.00010545 | 1011.5753 | 547.6503 | 0.010066 | 0.81833 | BF+Cem | 0.022437 | 0.00095574 | 0.020528 | 0.0018865
66.9616 | 884.1683 | 0.00010644 | 1012.0397 | 542.9978 | 0.010066 | 0.84265 | BF | 0.0071927 | 0.00095559 | 0.020525 | 0
67.2677 | 888.9681 | 0.0001075 | 1012.317 | 540.1904 | 0.010065 | 0.84985 | BF+Cem | 0.018097 | 0.00095502 | 0.020513 | 0.0014826
67.5737 | 893.4034 | 0.00010857 | 1012.782 | 535.4676 | 0.010065 | 0.86943 | BF | 0.0080755 | 0.00095387 | 0.020488 | 0
67.8806 | 898.2554 | 0.0001096 | 1013.1539 | 531.7029 | 0.010065 | 0.8775 | BF+Cem | 0.015555 | 0.00095222 | 0.020453 | 0.0013229
68.1885 | 902.7147 | 0.00011073 | 1013.6179 | 527.0557 | 0.010065 | 0.89438 | BF | 0.0067738 | 0.00095006 | 0.020407 | 0
68.4945 | 907.436 | 0.00011176 | 1013.9897 | 523.3272 | 0.010065 | 0.90115 | BF+Cem | 0.0096954 | 0.00094772 | 0.020356 | 0.00089085
68.8001 | 911.968 | 0.00011285 | 1014.3618 | 519.6016 | 0.010064 | 0.91174 | BF | 0.0037361 | 0.00094536 | 0.020306 | 0
69.1081 | 916.3837 | 0.00011386 | 1014.6411 | 516.8296 | 0.010064 | 0.91547 | BF+Cem | 0.0058322 | 0.0009431 | 0.020258 | 0.00051041
69.7211 | 925.8218 | 0.00011604 | 1014.9197 | 514.0283 | 0.010064 | 0.92182 | BF+Cem | 0.0026952 | 0.00094108 | 0.020214 | 0.00014277
71.2543 | 948.5781 | 0.00012139 | 1015.1039 | 512.2269 | 0.010064 | 0.92466 | BF+Cem | 0.004403 | 0.0013212 | 0.028366 | 0.00022018
72.1556 | 950.6515 | 0.00012162 | 1015.3831 | 509.4002 | 0.010064 | 0.92928 | BF+Cem | 0.0040192 | 0.0023599 | 0.050668 | 0.00018515
73.0559 | 950.3095 | 0.00012162 | 1015.6617 | 506.6238 | 0.010063 | 0.93348 | BF+Cem | 0.0038212 | 0.0033135 | 0.071174 | 0.0001616
73.956 | 950.316 | 0.00012163 | 1015.9415 | 503.8124 | 0.010063 | 0.93747 | BF | 0.0026614 | 0.0041858 | 0.089958 | 0
74.8649 | 950.2221 | 0.00012169 | 1016.2189 | 501.0438 | 0.010063 | 0.94013 | BF+Cem | 0.0038997 | 0.0050623 | 0.10886 | 0.00024565
85.6557 | 950.089 | 0.00012231 | 1016.4982 | 498.2135 | 0.010062 | 0.94427 | BF+Cem | 0.0030972 | 0.0057099 | 0.12284 | 0.00010114
96.4558 | 950.098 | 0.00012276 | 1016.7773 | 495.4344 | 0.010062 | 0.94747 | BF+Cem | 0.0033821 | 0.0064699 | 0.13927 | 0.0001044
107.256 | 950.1431 | 0.00012304 | 1017.1478 | 491.7776 | 0.010062 | 0.95096 | BF+Cem | 0.0032965 | 0.0072162 | 0.15542 | 8.9584e-05
118.0548 | 949.9887 | 0.00012324 | 1017.5206 | 488.0489 | 0.010061 | 0.95434 | BF+Cem | 0.0015748 | 0.0076587 | 0.16501 | 3.8894e-05
128.8544 | 950.0252 | 0.00012339 | 1017.7068 | 486.2168 | 0.010061 | 0.95596 | BF+Cem | 0.0028265 | 0.0081234 | 0.17508 | 6.589e-05
139.6552 | 949.8833 | 0.00012351 | 1018.0767 | 482.5162 | 0.010061 | 0.95885 | BF | 0.0016755 | 0.0085219 | 0.18372 | 0
150.455 | 949.896 | 0.00012363 | 1018.3558 | 479.7025 | 0.01006 | 0.96052 | BF+Cem | 0.0019197 | 0.0089846 | 0.19377 | 7.6676e-05
161.2561 | 949.9169 | 0.00012368 | 1018.635 | 476.8876 | 0.01006 | 0.96252 | BF+Cem | 0.0015235 | 0.0090676 | 0.19557 | 3.1325e-05
172.0545 | 949.8844 | 0.0001237 | 1018.9132 | 474.0885 | 0.01006 | 0.96408 | BF+Cem | 0.0016989 | 0.0092576 | 0.1997 | 2.8675e-05
182.8575 | 950.0256 | 0.00012377 | 1019.1928 | 471.3304 | 0.010059 | 0.9658 | BF | 0.0018438 | 0.0094021 | 0.20284 | 0
193.6543 | 950.1065 | 0.00012382 | 1019.4766 | 468.5147 | 0.010059 | 0.96765 | BF+Cem | 0.0022049 | 0.0097194 | 0.20974 | 5.4679e-05
204.4553 | 950.1181 | 0.00012382 | 1019.8427 | 464.8346 | 0.010059 | 0.96991 | BF+Cem | 0.001177 | 0.0095547 | 0.20615 | 1.8973e-05
215.2554 | 950.0339 | 0.00012381 | 1020.1217 | 462.0855 | 0.010058 | 0.9711 | BF | 0.0012187 | 0.0095525 | 0.20611 | 0
226.0552 | 949.9447 | 0.00012378 | 1020.3994 | 459.2861 | 0.010058 | 0.97232 | BF+Cem | 0.0014718 | 0.0096971 | 0.20925 | 3.3464e-05
236.856 | 949.8617 | 0.00012379 | 1020.6785 | 456.431 | 0.010057 | 0.97383 | BF+Cem | 0.00093586 | 0.0094267 | 0.20337 | 1.5058e-05
247.6554 | 949.9339 | 0.00012377 | 1020.9583 | 453.6137 | 0.010057 | 0.97478 | BF+Cem | 0.0013039 | 0.009305 | 0.20073 | 1.8562e-05
258.4543 | 949.8799 | 0.00012375 | 1021.3286 | 449.8595 | 0.010057 | 0.9761 | BF+Cem | 0.00036502 | 0.009058 | 0.19536 | 4.6199e-06
269.2555 | 949.8365 | 0.00012373 | 1021.4212 | 448.9024 | 0.010056 | 0.97647 | BF+Cem | 0.00089756 | 0.0089955 | 0.19401 | 1.2644e-05
280.0548 | 950.0297 | 0.00012373 | 1021.7005 | 446.1601 | 0.010056 | 0.97738 | BF+Cem | 0.0013003 | 0.0088175 | 0.19014 | 1.5271e-05
290.8549 | 949.9945 | 0.00012371 | 1022.0716 | 442.6045 | 0.010056 | 0.9787 | BF | 0.0009559 | 0.0085889 | 0.18518 | 0
301.6555 | 950.0102 | 0.00012367 | 1022.4438 | 438.9737 | 0.010055 | 0.97965 | BF+Cem | 0.00071957 | 0.0085889 | 0.18518 | 2.8176e-05
312.456 | 950.0303 | 0.00012365 | 1022.8159 | 435.3357 | 0.010055 | 0.9804 | BF+Cem | 0.0004282 | 0.00813 | 0.17522 | 1.0415e-05
323.2547 | 949.972 | 0.00012362 | 1023.0938 | 432.5345 | 0.010054 | 0.98084 | BF+Cem | 0.00033035 | 0.0079561 | 0.17145 | 1.0224e-05
334.0546 | 949.9828 | 0.00012358 | 1023.3728 | 429.7052 | 0.010054 | 0.98118 | BF+Cem | 0.00020379 | 0.0077822 | 0.16768 | 9.9887e-06
344.8643 | 949.9115 | 0.00012354 | 1023.652 | 426.8787 | 0.010054 | 0.98139 | BF+Cem | 0.00017226 | 0.0076101 | 0.16395 | 1.2925e-05
355.6559 | 950.0017 | 0.00012354 | 1024.0223 | 423.1374 | 0.010053 | 0.98158 | BF+Cem | 0.00031574 | 0.0073851 | 0.15908 | 1.2617e-05
366.4554 | 950.0597 | 0.00012354 | 1024.3947 | 419.3638 | 0.010052 | 0.98191 | BF | 0.00041217 | 0.0071611 | 0.15423 | 0
377.2556 | 949.8591 | 0.00012348 | 1024.7662 | 415.666 | 0.010052 | 0.98232 | BF+Cem | 0.00074622 | 0.0071611 | 0.15423 | 2.2488e-05
388.0547 | 950.1012 | 0.00012345 | 1025.1379 | 412.0067 | 0.010051 | 0.98309 | BF+Cem | 0.00050085 | 0.0067335 | 0.14497 | 1.0642e-05
398.8556 | 949.9729 | 0.00012345 | 1025.5103 | 408.3323 | 0.010051 | 0.9836 | BF+Cem | 0.00048809 | 0.0065244 | 0.14045 | 1.0314e-05
409.6549 | 949.9134 | 0.00012337 | 1025.8805 | 404.6012 | 0.01005 | 0.9841 | BF+Cem | 0.00033182 | 0.0063152 | 0.13593 | 1.0017e-05
420.4555 | 950.0835 | 0.00012339 | 1026.252 | 400.837 | 0.01005 | 0.98444 | BF | 0.00012167 | 0.0061074 | 0.13143 | 0
431.2554 | 949.9369 | 0.00012337 | 1026.5311 | 398.068 | 0.01005 | 0.98456 | BF+Cem | 0 | 0.0061074 | 0.13143 | 1.69e-05
442.0547 | 949.9244 | 0.00012334 | 1026.9038 | 394.2822 | 0.010049 | 0.98458 | BF | 0 | 0.0057531 | 0.12378 | 0
452.8558 | 950.0775 | 0.00012333 | 1027.2742 | 390.5961 | 0.010048 | 0.98458 | BF+Cem | 0 | 0.0057531 | 0.12378 | 1.8485e-05
463.6556 | 949.8664 | 0.00012327 | 1027.6466 | 386.8697 | 0.010048 | 0.9846 | BF | 0 | 0.0053644 | 0.11538 | 0
474.4561 | 949.9312 | 0.00012322 | 1028.0175 | 383.1801 | 0.010047 | 0.9846 | BF+Cem | 0 | 0.0053644 | 0.11538 | 1.5479e-05
485.2545 | 950.0833 | 0.00012322 | 1028.2968 | 380.4466 | 0.010047 | 0.98461 | BF | 0 | 0.0050379 | 0.10833 | 0
496.0544 | 950.0098 | 0.00012323 | 1028.6689 | 376.7683 | 0.010046 | 0.98461 | BF+Cem | 0 | 0.0050379 | 0.10833 | 1.723e-05
506.8557 | 949.945 | 0.0001232 | 1029.0393 | 373.0375 | 0.010046 | 0.98463 | BF+Cem | 0 | 0.0046736 | 0.10047 | 8.3138e-06
517.6558 | 949.8528 | 0.00012313 | 1029.4106 | 369.3549 | 0.010045 | 0.98464 | BF | 0 | 0.0044973 | 0.096674 | 0
528.4556 | 949.9578 | 0.00012308 | 1029.6902 | 366.5276 | 0.010045 | 0.98464 | BF+Cem | 0 | 0.0044973 | 0.096674 | 1.436e-05
539.2551 | 950.0252 | 0.00012307 | 1030.0619 | 362.812 | 0.010044 | 0.98465 | BF+Cem | 0 | 0.0041924 | 0.090101 | 7.8629e-06
550.0546 | 950.0051 | 0.00012304 | 1030.4326 | 359.1232 | 0.010044 | 0.98466 | BF+Cem | 0 | 0.0040251 | 0.086496 | 7.7646e-06
560.8672 | 950.1046 | 0.00012302 | 1030.8049 | 355.4003 | 0.010043 | 0.98467 | BF+Cem | 0 | 0.0038596 | 0.082932 | 7.5099e-06
571.6554 | 950.0858 | 0.00012301 | 1031.176 | 351.7184 | 0.010043 | 0.98467 | BF+Cem | 0 | 0.0036994 | 0.079481 | 5.5698e-06
582.4556 | 950.1679 | 0.000123 | 1031.4552 | 348.9326 | 0.010042 | 0.98468 | BF+Cem | 0 | 0.0035805 | 0.07692 | 1.7466e-06
593.2551 | 950.1 | 0.000123 | 1031.5482 | 348.0489 | 0.010042 | 0.98468 | BF+Cem | 0 | 0.0035431 | 0.076116 | 7.167e-06
604.0557 | 949.9755 | 0.00012293 | 1031.9199 | 344.3695 | 0.010042 | 0.98469 | BF+Cem | 0 | 0.0033898 | 0.072816 | 7.0791e-06
614.8557 | 949.8671 | 0.00012293 | 1032.2921 | 340.6465 | 0.010041 | 0.9847 | BF+Cem | 0 | 0.0032382 | 0.069554 | 6.8897e-06
625.6547 | 949.9512 | 0.00012291 | 1032.6624 | 336.9316 | 0.010041 | 0.9847 | BF+Cem | 0 | 0.0030905 | 0.066375 | 6.796e-06
636.4548 | 950.0468 | 0.00012288 | 1033.0338 | 333.1715 | 0.01004 | 0.98471 | BF+Cem | 0 | 0.0029446 | 0.063237 | 6.6216e-06
647.2543 | 950.0501 | 0.00012287 | 1033.4052 | 329.4086 | 0.01004 | 0.98472 | BF+Cem | 0 | 0.0028023 | 0.060177 | 6.3419e-06
658.0557 | 950.0096 | 0.00012283 | 1033.7771 | 325.7046 | 0.010039 | 0.98472 | BF+Cem | 0 | 0.0026658 | 0.057243 | 6.2039e-06
668.8546 | 950.0684 | 0.00012278 | 1034.1486 | 321.9779 | 0.010039 | 0.98473 | BF+Cem | 0 | 0.0025322 | 0.05437 | 6.0664e-06
679.6545 | 949.8928 | 0.00012276 | 1034.521 | 318.2257 | 0.010038 | 0.98473 | BF+Cem | 0 | 0.0024014 | 0.051559 | 5.809e-06
690.4548 | 949.8752 | 0.00012276 | 1034.8926 | 314.5228 | 0.010038 | 0.98474 | BF+Cem | 0 | 0.002276 | 0.048865 | 5.621e-06
701.2555 | 950.0753 | 0.00012276 | 1035.2648 | 310.827 | 0.010037 | 0.98475 | BF+Cem | 0 | 0.0021546 | 0.046256 | 5.4171e-06
712.0554 | 950.0264 | 0.00012273 | 1035.6353 | 307.1495 | 0.010037 | 0.98475 | BF | 0 | 0.0020374 | 0.043739 | 0
722.8557 | 949.9743 | 0.0001227 | 1036.0078 | 303.4094 | 0.010036 | 0.98475 | BF+Cem | 0 | 0.0020374 | 0.043739 | 1.039e-05
733.6561 | 949.992 | 0.00012265 | 1036.3781 | 299.7313 | 0.010036 | 0.98476 | BF | 0 | 0.0018124 | 0.038907 | 0
744.4549 | 950.0075 | 0.00012267 | 1036.7507 | 296.0063 | 0.010035 | 0.98476 | BF+Cem | 0 | 0.0018124 | 0.038907 | 9.6691e-06
755.2549 | 950.0379 | 0.00012265 | 1037.1217 | 292.3109 | 0.010035 | 0.98477 | BF+Cem | 0 | 0.0016026 | 0.034405 | 4.5517e-06
766.0561 | 950.0568 | 0.00012265 | 1037.494 | 288.6083 | 0.010034 | 0.98478 | BF | 0 | 0.0015037 | 0.032283 | 0
776.8543 | 950.0571 | 0.00012259 | 1037.8673 | 284.8917 | 0.010033 | 0.98478 | BF+Cem | 0 | 0.0015037 | 0.032283 | 8.5663e-06
787.6557 | 949.9956 | 0.00012257 | 1038.2361 | 281.1922 | 0.010033 | 0.98478 | BF+Cem | 0 | 0.0013174 | 0.028286 | 4.0253e-06
798.4555 | 949.9237 | 0.00012255 | 1038.6089 | 277.4658 | 0.010032 | 0.98479 | BF+Cem | 0 | 0.0012298 | 0.026406 | 2.8693e-06
809.2559 | 949.8393 | 0.00012249 | 1038.8876 | 274.6969 | 0.010032 | 0.98479 | BF+Cem | 0 | 0.0011673 | 0.025065 | 3.6826e-06
820.0554 | 949.9291 | 0.00012246 | 1039.2581 | 270.9856 | 0.010032 | 0.9848 | BF+Cem | 0 | 0.001087 | 0.023344 | 3.505e-06
830.8552 | 949.9696 | 0.00012243 | 1039.63 | 267.2628 | 0.010031 | 0.9848 | BF | 0 | 0.0010106 | 0.021705 | 0
841.6547 | 949.9514 | 0.00012242 | 1040.0027 | 263.5327 | 0.010031 | 0.9848 | BF+Cem | 0 | 0.0010106 | 0.021705 | 6.4222e-06
852.4545 | 950.0381 | 0.00012241 | 1040.3732 | 259.8373 | 0.01003 | 0.98481 | BF | 0 | 0.0008704 | 0.018699 | 0
863.2562 | 950.0652 | 0.00012239 | 1040.7456 | 256.1037 | 0.01003 | 0.98481 | BF+Cem | 0 | 0.0008704 | 0.018699 | 5.655e-06
874.0545 | 950.1138 | 0.0001224 | 1041.1169 | 252.4151 | 0.010029 | 0.98481 | BF+Cem | 0 | 0.00074682 | 0.01605 | 1.9298e-06
884.8623 | 949.9748 | 0.00012236 | 1041.396 | 249.62 | 0.010029 | 0.98481 | BF | 0 | 0.00070463 | 0.015146 | 0
895.6544 | 949.8428 | 0.00012233 | 1041.489 | 248.6934 | 0.010029 | 0.98481
906.4555 | 950.0105 | 0.00012233
917.2546 | 950.0583 | 0.00012231
928.0558 | 950.1711 | 0.0001223
938.8595 | 950.0333 | 0.00012229
949.6552 | 950.0183 | 0.00012227
960.456 | 949.8283 | 0.0001222
969.4553 | 950.1222 | 0.00012215
970.3556 | 950.0874 | 0.00012211
971.255 | 949.8449 | 0.00012211
971.3492 | 949.9769 | 0.00012216
971.4421 | 949.7194 | 0.000122
971.5353 | 948.7478 | 0.00012179
971.6284 | 948.0217 | 0.00012156
971.7214 | 947.0023 | 0.00012126
971.8126 | 945.8171 | 0.00012107
971.9062 | 944.9674 | 0.00012084
971.9991 | 943.9467 | 0.00012066
972.0921 | 943.0283 | 0.00012038
972.1852 | 942.0536 | 0.00012017
972.4644 | 938.9557 | 0.00011948
972.9282 | 934.451 | 0.0001185
973.2073 | 931.1407 | 0.00011772
973.4853 | 928.1198 | 0.00011713
973.857 | 924.8517 | 0.00011639
974.2293 | 921.0809 | 0.00011551
974.5999 | 917.3583 | 0.0001146
974.9721 | 913.6057 | 0.00011375
975.3427 | 910.0075 | 0.00011285
975.6218 | 907.0448 | 0.00011215
975.901 | 903.6113 | 0.00011135
976.3663 | 899.5179 | 0.00011057
976.7366 | 895.7616 | 0.00010956
977.108 | 892.143 | 0.00010863
977.4803 | 888.4598 | 0.00010768
977.852 | 884.7424 | 0.00010679
978.2227 | 881.0837 | 0.00010589
978.5958 | 877.289 | 0.00010493
978.9667 | 873.7152 | 0.00010403
979.3389 | 870.0722 | 0.00010314
979.7092 | 866.2256 | 0.00010223
980.0818 | 862.5509 | 0.00010132
980.4536 | 858.9493 | 0.00010039
980.8276 | 855.1156 | 9.9457e-05
981.196 | 851.3128 | 9.8576e-05
981.2889 | 850.4326 | 9.834e-05
981.5682 | 847.6262 | 9.7682e-05
981.9388 | 844.1069 | 9.6755e-05
982.3112 | 840.2537 | 9.5874e-05
982.6826 | 836.6176 | 9.4932e-05
983.0545 | 832.9442 | 9.4053e-05
983.4267 | 829.0678 | 9.3127e-05
983.797 | 825.3139 | 9.2212e-05
984.1684 | 821.7173 | 9.1347e-05
984.5412 | 818.0498 | 9.0489e-05
984.8185 | 815.0137 | 8.9807e-05
985.1904 | 811.2591 | 8.8805e-05
985.5624 | 807.3695 | 8.799e-05
985.9341 | 803.9428 | 8.7175e-05
986.3063 | 800.3751 | 8.6257e-05
986.6766 | 796.4697 | 8.5295e-05
987.0483 | 792.9788 | 8.4375e-05
987.4209 | 789.1953 | 8.3461e-05
987.7915 | 785.4547 | 8.2565e-05
988.1642 | 781.6517 | 8.1666e-05
988.5345 | 778.106 | 8.0747e-05
988.906 | 774.1187 | 7.9825e-05
989.1849 | 771.6309 | 7.9223e-05
989.5569 | 767.7633 | 7.833e-05
989.8361 | 764.5103 | 7.7519e-05
990.1155 | 761.8746 | 7.6949e-05
990.4863 | 758.3468 | 7.6114e-05
990.857 | 754.7942 | 7.5211e-05
991.1362 | 751.9943 | 7.4533e-05
991.3222 | 750.238 | 7.4047e-05
991.5083 | 748.3405 | 7.3608e-05
991.8788 | 744.6435 | 7.2712e-05
992.2522 | 740.4864 | 7.1681e-05
992.6232 | 737.058 | 7.0939e-05
992.902 | 734.2037 | 7.0243e-05
993.2723 | 730.6902 | 6.9412e-05
993.5515 | 727.7266 | 6.8738e-05
993.9242 | 723.9525 | 6.7761e-05
994.3875 | 719.6948 | 6.6766e-05
994.76 | 715.8772 | 6.5794e-05
995.0378 | 712.8218 | 6.5142e-05
995.3171 | 710.0186 | 6.4511e-05
995.5963 | 707.4548 | 6.3915e-05
995.9672 | 703.7741 | 6.3021e-05
996.2463 | 700.376 | 6.2292e-05
996.6176 | 697.0535 | 6.1515e-05
996.9894 | 693.6848 | 6.0679e-05
997.2686 | 690.7051 | 5.9978e-05
997.639 | 687.1393 | 5.914e-05
998.0105 | 683.1925 | 5.8289e-05
998.3825 | 679.3856 | 5.7494e-05
998.7545 | 675.9105 | 5.672e-05
999.0322 | 672.9667 | 5.6133e-05
999.4041 | 669.486 | 5.5363e-05
999.6832 | 666.5058 | 5.4782e-05
1000.0541 | 662.7605 | 5.4163e-05
1000.4257 | 659.202 | 5.3537e-05
1000.7979 | 655.269 | 5.2946e-05
1001.0765 | 652.6267 | 5.2511e-05
1001.3551 | 649.1273 | 5.1922e-05
1001.4482 | 648.6626 | 5.2057e-05
1001.8203 | 645.2307 | 5.1764e-05
1002.2843 | 640.6259 | 5.1503e-05
1002.6566 | 637.1326 | 5.146e-05
1003.1199 | 632.0742 | 5.1513e-05
1003.3059 | 629.9531 | 5.1549e-05
1003.4926 | 628.1388 | 5.172e-05
1003.6787 | 626.3838 | 5.1967e-05
1003.8634 | 624.5851 | 5.2261e-05
1004.1428 | 621.9391 | 5.2751e-05
1004.515 | 618.334 | 5.3505e-05
1004.6993 | 615.9729 | 5.404e-05
1004.9786 | 613.3229 | 5.4913e-05
1005.2581 | 610.7956 | 5.5972e-05
1005.7225 | 606.2147 | 5.7612e-05
1006.0934 | 602.3347 | 5.9116e-05
1006.5587 | 597.9407 | 6.0836e-05
1006.8359 | 594.7596 | 6.1613e-05
1007.2078 | 591.3268 | 6.2841e-05
1007.5801 | 587.3586 | 6.3933e-05
1007.8671 | 584.5182 | 6.4569e-05
1008.1369 | 581.6771 | 6.518e-05
1008.3231 | 580.0434 | 6.5549e-05
1008.6939 | 576.5134 | 6.6136e-05
1008.8796 | 574.4404 | 6.6389e-05
1009.2519 | 570.8713 | 6.6856e-05
1009.5299 | 568.0898 | 6.7138e-05
1009.9946 | 563.4773 | 6.7456e-05
1010.2739 | 560.3593 | 6.7539e-05
1010.6461 | 556.7088 | 6.7687e-05
1011.1099 | 552.3726 | 6.7878e-05
1011.3892 | 549.5908 | 6.7955e-05
1011.5753 | 547.6131 | 6.7925e-05
1012.0397 | 543.0912 | 6.7803e-05
1012.317 | 539.9671 | 6.7701e-05
1012.782 | 535.6756 | 6.7576e-05
1013.1539 | 531.5084 | 6.7438e-05
1013.6179 | 527.1175 | 6.7197e-05
1013.9897 | 523.4074 | 6.6977e-05
1014.3618 | 519.6606 | 6.6693e-05
1014.6411 | 516.6024 | 6.6427e-05
1014.9197 | 514.0122 | 6.6213e-05
1015.1039 | 512.3532 | 6.6044e-05
1015.3831 | 509.3553 | 6.578e-05
1015.6617 | 506.7805 | 6.5565e-05
1015.9415 | 503.7528 | 6.5309e-05
1016.2189 | 500.9871 | 6.4998e-05
1016.4982 | 498.2293 | 6.4722e-05
1016.7773 | 495.3194 | 6.4351e-05
1017.1478 | 491.9618 | 6.4016e-05
1017.5206 | 488.1644 | 6.3643e-05
1017.7068 | 485.9816 | 6.3406e-05
1018.0767 | 482.5484 | 6.2924e-05
1018.3558 | 479.7368 | 6.258e-05
1018.635 | 476.8247 | 6.2307e-05
1018.9132 | 474.2379 | 6.1918e-05
1019.1928 | 471.2812 | 6.1592e-05
1019.4766 | 468.3382 | 6.1253e-05
1019.8427 | 464.9687 | 6.0814e-05
1020.1217 | 462.0965 | 6.0494e-05
1020.3994 | 459.2975 | 6.0125e-05
1020.6785 | 456.5473 | 5.9746e-05
1020.9583 | 453.4684 | 5.9362e-05
1021.3286 | 449.8824 | 5.8933e-05
1021.4212 | 448.7758 | 5.879e-05
1021.7005 | 446.2233 | 5.8411e-05
1022.0716 | 442.6893 | 5.7953e-05
1022.4438 | 438.8569 | 5.7479e-05
1022.8159 | 435.3879 | 5.7043e-05
1023.0938 | 432.6854 | 5.661e-05
1023.3728 | 429.6761 | 5.6216e-05
1023.652 | 426.6277 | 5.5753e-05
1024.0223 | 423.3464 | 5.5292e-05
1024.3947 | 419.2583 | 5.4735e-05
1024.7662 | 415.7271 | 5.4232e-05
1025.1379 | 411.9941 | 5.3743e-05
1025.5103 | 408.24 | 5.3223e-05
1025.8805 | 404.6923 | 5.2734e-05
1026.252 | 401.0463 | 5.222e-05
1026.5311 | 397.7964 | 5.1801e-05
1026.9038 | 394.3471 | 5.1246e-05
1027.2742 | 390.4726 | 5.0714e-05
1027.6466 | 386.9424 | 5.0194e-05
1028.0175 | 383.3073 | 4.9604e-05
1028.2968 | 380.3756 | 4.9201e-05
1028.6689 | 376.7783 | 4.8678e-05
1029.0393 | 372.9095 | 4.8102e-05
1029.4106 | 369.4463 | 4.7576e-05
1029.6902 | 366.5965 | 4.7184e-05
1030.0619 | 362.7456 | 4.6624e-05
1030.4326 | 359.1202 | 4.6136e-05
1030.8049 | 355.3609 | 4.5607e-05
1031.176 | 351.5955 | 4.5025e-05
1031.4552 | 349.1301 | 4.4628e-05
1031.5482 | 348.1105 | 4.4449e-05
1031.9199 | 344.2263 | 4.3885e-05
1032.2921 | 340.6454 | 4.3356e-05
1032.6624 | 336.96 | 4.2828e-05
1033.0338 | 333.2655 | 4.228e-05
1033.4052 | 329.3105 | 4.1689e-05
1033.7771 | 325.6887 | 4.1128e-05
1034.1486 | 321.9704 | 4.0543e-05
1034.521 | 318.2439 | 3.9982e-05
1034.8926 | 314.5681 | 3.9442e-05
1035.2648 | 310.8605 | 3.8879e-05
1035.6353 | 307.0578 | 3.8322e-05
1036.0078 | 303.3941 | 3.7749e-05
1036.3781 | 299.7682 | 3.7169e-05
1036.7507 | 296.0687 | 3.6617e-05
1037.1217 | 292.2773 | 3.6089e-05
1037.494 | 288.5583 | 3.5533e-05
1037.8673 | 284.9156 | 3.4972e-05
1038.2361 | 281.1421 | 3.4428e-05
1038.6089 | 277.5982 | 3.3863e-05
1038.8876 | 274.6467 | 3.3438e-05
1039.2581 | 270.9682 | 3.288e-05
1039.63 | 267.2022 | 3.2328e-05
1040.0027 | 263.5848 | 3.1782e-05
1040.3732 | 259.8727 | 3.1194e-05
1040.7456 | 256.0555 | 3.0642e-05
1041.1169 | 252.5189 | 3.0089e-05
1041.396 | 249.4028 | 2.9662e-05
1041.489 | 248.8282 | 2.9553e-05
1041.7664 | 245.8299 | 2.9143e-05
1042.1383 | 242.3111 | 2.8558e-05
1042.4181 | 239.465 | 2.815e-05
1042.7886 | 235.6666 | 2.76e-05
1043.1605 | 231.9456 | 2.7069e-05
1043.533 | 228.2791 | 2.6505e-05
1043.9037 | 224.5158 | 2.5941e-05
1044.2759 | 220.8006 | 2.5409e-05
1044.6465 | 217.1001 | 2.4855e-05
1045.0182 | 213.5058 | 2.4348e-05
1045.3994 | 209.6102 | 2.3786e-05
1045.7626 | 205.839 | 2.3253e-05
1046.1328 | 202.2537 | 2.271e-05
1046.5054 | 198.5551 | 2.2164e-05
1046.8772 | 194.8243 | 2.1592e-05
1047.2476 | 191.0879 | 2.1061e-05
1047.62 | 187.3722 | 2.0492e-05
1047.9905 | 183.6449 | 1.9963e-05
1048.3621 | 180.102 | 1.9421e-05
1048.7341 | 176.3686 | 1.89e-05
1049.1069 | 172.5626 | 1.8346e-05
1049.4774 | 168.9256 | 1.7814e-05
1049.8524 | 165.0711 | 1.7256e-05
1050.2216 | 161.6354 | 1.6722e-05
1050.4989 | 158.6188 | 1.6333e-05
1050.8716 | 154.9591 | 1.5788e-05
1051.2421 | 151.3093 | 1.5253e-05
1051.5212 | 148.6961 | 1.4879e-05
1051.6143 | 147.6575 | 1.4763e-05
1051.9854 | 143.8479 | 1.4211e-05
1052.2645 | 140.9937 | 1.3847e-05
1052.637 | 137.2831 | 1.3319e-05
1053.0077 | 133.6224 | 1.2803e-05
1053.3799 | 129.8528 | 1.2306e-05
1053.7502 | 126.3253 | 1.1833e-05
1054.0293 | 123.4731 | 1.1444e-05
1054.4009 | 119.7739 | 1.0955e-05
1054.7732 | 115.9568 | 1.0474e-05
1055.1444 | 112.3766 | 9.9977e-06

## CC40.csv
time_conditioned(s) | Temp_conditioned(C) | dil_conditioned(m) | time_result(s) | Temp_result(C) | dil_result(m) | fraction transformed | phase ID | fraction FD formed | C in FD(mole fraction) | C in FD(W%) | Fe in cementite(mole fraction)
34.1497 | 392.4936 | 5.2312e-05 | 972.535 | 902.0119 | 0 | 0 | PF | 0 | 1.2761e-05 | 0.00032619 | 0
34.7612 | 401.3199 | 5.374e-05 | 972.6281 | 898.3617 | 0.010108 | 0 | PF | 0 | 2.3054e-05 | 0.00054654 | 0
35.0679 | 406.0808 | 5.4493e-05 | 972.7214 | 894.4978 | 0.010107 | 0 | PF | 0 | 3.1789e-05 | 0.00073354 | 0
35.3755 | 410.5559 | 5.5185e-05 | 972.8141 | 890.7608 | 0.010106 | 0 | PF | 0.00026351 | 3.7766e-05 | 0.00086151 | 0
35.6815 | 415.3526 | 5.5974e-05 | 972.8831 | 888.2326 | 0.010105 | 0.00026351 | PF | 0.00092928 | 4.3359e-05 | 0.00098124 | 0
35.9879 | 419.7426 | 5.6642e-05 | 972.9986 | 883.5022 | 0.010104 | 0.0011928 | PF | 0.0017058 | 4.7693e-05 | 0.001074 | 0
36.2948 | 424.7118 | 5.737e-05 | 973.0709 | 880.723 | 0.010104 | 0.0028986 | PF | 0 | 4.9981e-05 | 0.001123 | 0
36.6014 | 428.8768 | 5.8128e-05 | 973.1379 | 877.9531 | 0.010103 | 0.0028986 | PF | 0.00081862 | 5.1728e-05 | 0.0011604 | 0
36.9083 | 433.4649 | 5.8845e-05 | 973.231 | 874.1066 | 0.010102 | 0.0037172 | PF | 0 | 5.2445e-05 | 0.0011758 | 0
37.216 | 438.1375 | 5.9619e-05 | 973.3019 | 871.3265 | 0.010101 | 0.0037172 | PF | 0.00061231 | 5.2267e-05 | 0.001172 | 0
37.5212 | 442.6186 | 6.0301e-05 | 973.3708 | 868.44 | 0.010101 | 0.0043295 | PF | 0.0016566 | 5.0927e-05 | 0.0011433 | 0
37.8296 | 447.4901 | 6.1048e-05 | 973.4875 | 863.7274 | 0.0101 | 0.0059861 | PF | 0 | 4.8451e-05 | 0.0010903 | 0
38.1351 | 451.9553 | 6.1798e-05 | 973.5564 | 861.0298 | 0.010099 | 0.0059861 | PF | 0 | 4.4866e-05 | 0.0010135 | 0
38.4418 | 456.2529 | 6.2523e-05 | 973.6719 | 856.3047 | 0.010098 | 0.0059861 | PF | 0.00093388 | 4.0236e-05 | 0.0009144 | 0
38.7486 | 461.2443 | 6.3306e-05 | 973.7429 | 853.6251 | 0.010097 | 0.0069199 | PF | 0 | 3.6098e-05 | 0.00082581 | 0
39.0552 | 465.6694 | 6.4042e-05 | 973.8119 | 850.7457 | 0.010096 | 0.0069199 | PF | 0 | 2.958e-05 | 0.00068626 | 0
39.3629 | 470.3513 | 6.4822e-05 | 973.9274 | 846.0453 | 0.010095 | 0.0069199 | PF | 0 | 2.2261e-05 | 0.00052957 | 0
39.6692 | 474.881 | 6.5515e-05 | 973.9981 | 843.3222 | 0.010095 | 0.0069199 | PF | 0 | 1.6295e-05 | 0.00040184 | 0
39.9759 | 479.8947 | 6.6303e-05 | 974.0673 | 840.5689 | 0.010094 | 0.0069199 | PF | 0 | 7.3425e-06 | 0.00021019 | 0
40.2817 | 483.9489 | 6.7037e-05 | 974.1828 | 835.7927 | 0.010093 | 0.0069199 | PF | 0 | 2.5546e-06 | 0.0001077 | 0
40.5893 | 489.0244 | 6.7776e-05 | 974.2537 | 832.951 | 0.010092 | 0.0069199 | PF | 0 | 1.3197e-05 | 0.00033554 | 0
40.8948 | 493.5897 | 6.8493e-05 | 974.3745 | 828.211 | 0.010091 | 0.0069199 | PF | 0 | 2.4232e-05 | 0.00057176 | 0
41.2022 | 497.5539 | 6.9218e-05 | 974.4385 | 825.5986 | 0.01009 | 0.0069199 | PF | 0 | 3.1226e-05 | 0.00072149 | 0
41.5092 | 502.5799 | 7.0004e-05 | 974.485 | 823.7663 | 0.01009 | 0.0069199 | PF | 0 | 4.0179e-05 | 0.00091317 | 0
41.8158 | 507.0384 | 7.0765e-05 | 974.5782 | 820.1123 | 0.010089 | 0.0069199 | PF | 0 | 5.2667e-05 | 0.0011805 | 0
42.1215 | 511.6322 | 7.1462e-05 | 974.6713 | 816.4372 | 0.010088 | 0.0069199 | PF | 0 | 6.3802e-05 | 0.0014189 | 0
42.4291 | 516.4824 | 7.2232e-05 | 974.7406 | 813.8421 | 0.010088 | 0.0069199 | PF | 0 | 7.5503e-05 | 0.0016694 | 0
42.735 | 520.6017 | 7.2954e-05 | 974.8337 | 810.0743 | 0.010087 | 0.0069199 | PF | 0 | 9.0038e-05 | 0.0019806 | 0
43.0429 | 525.3693 | 7.3729e-05 | 974.9269 | 806.2105 | 0.010086 | 0.0069199 | PF | 0 | 0.00010297 | 0.0022574 | 0
43.3486 | 530.1599 | 7.447e-05 | 974.9957 | 803.5007 | 0.010085 | 0.0069199 | PF | 0 | 0.00011584 | 0.0025332 | 0
43.6562 | 534.8001 | 7.519e-05 | 975.0894 | 799.8338 | 0.010084 | 0.0069199 | PF | 0 | 0.00012902 | 0.0028153 | 0
43.9619 | 539.614 | 7.5916e-05 | 975.1584 | 797.1276 | 0.010083 | 0.0069199 | PF | 0 | 0.00014082 | 0.003068 | 0
44.2696 | 543.6248 | 7.6638e-05 | 975.2291 | 794.243 | 0.010083 | 0.0069199 | PF | 0 | 0.00015697 | 0.0034139 | 0
44.5874 | 548.7449 | 7.7391e-05 | 975.3448 | 789.6256 | 0.010082 | 0.0069199 | PF | 0 | 0.00017297 | 0.0037563 | 0
44.8813 | 553.0888 | 7.8165e-05 | 975.4142 | 786.9671 | 0.010081 | 0.0069199 | PF | 0 | 0.00018552 | 0.0040251 | 0
45.188 | 557.9059 | 7.8839e-05 | 975.4851 | 784.0039 | 0.01008 | 0.0069199 | PF | 0 | 0.00020042 | 0.0043442 | 0
45.4956 | 562.3071 | 7.9608e-05 | 975.5764 | 780.3839 | 0.010079 | 0.0069199 | PF | 0 | 0.00021507 | 0.004658 | 0
45.8014 | 566.9322 | 8.0325e-05 | 975.6471 | 777.6124 | 0.010079 | 0.0069199 | PF | 0 | 0.00023053 | 0.0049889 | 0
46.1091 | 571.758 | 8.1078e-05 | 975.7398 | 773.7205 | 0.010078 | 0.0069199 | PF | 0 | 0.00024606 | 0.0053216 | 0
46.4151 | 575.9044 | 8.1765e-05 | 975.8088 | 770.9821 | 0.010077 | 0.0069199 | PF | 0 | 0.00025907 | 0.0056001 | 0
46.7224 | 580.8621 | 8.2473e-05 | 975.8795 | 768.2146 | 0.010076 | 0.0069199 | PF | 0 | 0.00027486 | 0.0059384 | 0
47.0282 | 585.4717 | 8.3237e-05 | 975.9727 | 764.3404 | 0.010075 | 0.0069199 | PF | 0 | 0.00029053 | 0.006274 | 0
47.3359 | 589.5751 | 8.3916e-05 | 976.0421 | 761.6682 | 0.010075 | 0.0069199 | PF | 0 | 0.00030617 | 0.0066088 | 0
47.6419 | 594.5986 | 8.471e-05 | 976.1353 | 757.8423 | 0.010074 | 0.0069199 | PF | 0 | 0.00032405 | 0.0069918 | 0
47.9487 | 599.1052 | 8.5405e-05 | 976.2266 | 754.2659 | 0.010073 | 0.0069199 | PF | 0 | 0.00033719 | 0.0072733 | 0
48.2562 | 603.8 | 8.6103e-05 | 976.273 | 752.4169 | 0.010073 | 0.0069199 | PF | 0 | 0.0003497 | 0.0075413 | 0
48.5629 | 608.2972 | 8.6844e-05 | 976.3519 | 749.1091 | 0.010072 | 0.0069199 | PF | 0 | 0.00037019 | 0.0079801 | 0
48.8688 | 613.1866 | 8.7597e-05 | 976.4822 | 743.9803 | 0.01007 | 0.0069199 | PF | 0 | 0.0003893 | 0.0083894 | 0
49.1807 | 617.6271 | 8.8339e-05 | 976.5532 | 741.2364 | 0.01007 | 0.0069199 | PF | 0 | 0.00040526 | 0.0087315 | 0
49.4826 | 621.9217 | 8.9094e-05 | 976.6462 | 737.3923 | 0.010069 | 0.0069199 | PF | 0 | 0.00041881 | 0.0090216 | 0
49.7892 | 626.7539 | 8.98e-05 | 976.6923 | 735.6355 | 0.010068 | 0.0069199 | PF | 0 | 0.00043254 | 0.0093158 | 0
50.0958 | 631.2036 | 9.0589e-05 | 976.7855 | 731.6982 | 0.010068 | 0.0069199 | PF | 0 | 0.00045075 | 0.0097058 | 0
50.4013 | 635.7396 | 9.1248e-05 | 976.8785 | 728.0547 | 0.010067 | 0.0069199 | PF | 0 | 0.00046351 | 0.0099792 | 0
50.7079 | 640.6105 | 9.2015e-05 | 976.9252 | 726.3598 | 0.010066 | 0.0069199 | PF | 0 | 0.00047571 | 0.010241 | 0
51.0156 | 645.0399 | 9.271e-05 | 977.0062 | 722.9245 | 0.010065 | 0.0069199 | PF | 0 | 0.0004933 | 0.010617 | 0
51.3214 | 649.7293 | 9.3454e-05 | 977.1109 | 718.9217 | 0.010064 | 0.0069199 | PF | 0 | 0.00050929 | 0.01096 | 0
51.629 | 654.0922 | 9.4177e-05 | 977.1798 | 716.1052 | 0.010064 | 0.0069199 | PF | 0 | 0.00052439 | 0.011283 | 0
51.9349 | 658.6862 | 9.493e-05 | 977.2729 | 712.4294 | 0.010063 | 0.0069199 | PF | 0 | 0.00053695 | 0.011553 | 0
52.2444 | 663.4424 | 9.5617e-05 | 977.3195 | 710.6571 | 0.010062 | 0.0069199 | PF | 0 | 0.00054956 | 0.011823 | 0
52.5478 | 667.9937 | 9.638e-05 | 977.4122 | 706.9148 | 0.010061 | 0.0069199 | PF | 0 | 0.00056619 | 0.012179 | 0
52.8555 | 672.8093 | 9.7138e-05 | 977.5053 | 703.3113 | 0.010061 | 0.0069199 | PF | 0 | 0.00057858 | 0.012445 | 0
53.1622 | 677.1951 | 9.7833e-05 | 977.5519 | 701.3778 | 0.01006 | 0.0069199 | PF | 0 | 0.00059292 | 0.012752 | 0
53.469 | 682.189 | 9.8531e-05 | 977.6678 | 696.8275 | 0.010059 | 0.0069199 | PF | 0 | 0.0006092 | 0.013101 | 0
53.7744 | 686.7397 | 9.9325e-05 | 977.7366 | 693.915 | 0.010058 | 0.0069199 | PF | 0 | 0.00062172 | 0.013369 | 0
54.0814 | 690.9789 | 0.00010001 | 977.8074 | 691.0097 | 0.010058 | 0.0069199 | PF | 0 | 0.0006353 | 0.01366 | 0
54.388 | 695.9636 | 0.00010077 | 977.9006 | 687.5138 | 0.010057 | 0.0069199 | PF | 0 | 0.00065026 | 0.013981 | 0
54.6957 | 700.1095 | 0.00010146 | 977.9923 | 683.8362 | 0.010056 | 0.0069199 | PF | 0 | 0.00066522 | 0.014301 | 0
55.0014 | 704.9048 | 0.00010215 | 978.0853 | 680.2106 | 0.010055 | 0.0069199 | PF | 0 | 0.00067829 | 0.014581 | 0
55.3091 | 709.3094 | 0.00010293 | 978.1544 | 677.3404 | 0.010054 | 0.0069199 | PF | 0 | 0.00069327 | 0.014902 | 0
55.6149 | 714.0411 | 0.0001036 | 978.2718 | 672.6039 | 0.010053 | 0.0069199 | PF | 0 | 0.00070647 | 0.015185 | 0
55.9226 | 718.831 | 0.00010429 | 978.3209 | 670.497 | 0.010053 | 0.0069199 | PF | 0 | 0.00071531 | 0.015375 | 0
56.2283 | 722.9935 | 0.00010496 | 978.3879 | 667.9343 | 0.010052 | 0.0069199 | PF | 0 | 0.00072916 | 0.015672 | 0
56.536 | 727.9695 | 0.00010559 | 978.5034 | 663.0322 | 0.010051 | 0.0069199 | PF | 0.0021151 | 0.00074303 | 0.015969 | 0
56.8419 | 732.5886 | 0.00010624 | 978.5723 | 660.2587 | 0.01005 | 0.0090351 | PF | 0.0040104 | 0.00075576 | 0.016242 | 0
57.149 | 737.2866 | 0.00010674 | 978.6893 | 655.795 | 0.010049 | 0.013045 | PF | 0.001857 | 0.00076813 | 0.016507 | 0
57.4557 | 742.0048 | 0.00010705 | 978.7583 | 653.0295 | 0.010049 | 0.014902 | PF | 0.0042978 | 0.00077885 | 0.016736 | 0
57.7625 | 746.0695 | 0.00010733 | 978.8514 | 649.3569 | 0.010048 | 0.0192 | PF | 0.0030888 | 0.0007894 | 0.016963 | 0
58.0681 | 749.6754 | 0.00010812 | 978.9222 | 646.5121 | 0.010047 | 0.022289 | PF | 0.0069686 | 0.00080107 | 0.017213 | 0
58.3758 | 754.4082 | 0.00010884 | 979.0381 | 641.928 | 0.010047 | 0.029258 | PF | 0.0029412 | 0.0008106 | 0.017417 | 0
58.6821 | 758.7849 | 0.00010935 | 979.0848 | 640.2439 | 0.010046 | 0.032199 | PF | 0.0046127 | 0.00081722 | 0.017559 | 0
58.9879 | 763.8174 | 0.00010978 | 979.1536 | 637.4658 | 0.010046 | 0.036812 | PF | 0.01006 | 0.00082775 | 0.017785 | 0
59.2946 | 768.2175 | 0.00011002 | 979.2692 | 632.9248 | 0.010045 | 0.046871 | PF | 0.0056088 | 0.00083787 | 0.018002 | 0
59.6023 | 773.4184 | 0.00011026 | 979.3387 | 630.1654 | 0.010045 | 0.05248 | PF | 0.010187 | 0.00084659 | 0.018189 | 0
59.9082 | 778.0218 | 0.00011039 | 979.4319 | 626.3833 | 0.010044 | 0.062667 | PF | 0.0051182 | 0.00085369 | 0.018341 | 0
60.2146 | 782.7035 | 0.00011051 | 979.4785 | 624.6479 | 0.010044 | 0.067786 | PF | 0.0082293 | 0.00085962 | 0.018468 | 0
60.5221 | 787.6589 | 0.00011054 | 979.5493 | 621.6343 | 0.010044 | 0.076015 | PF | 0.01505 | 0.00086866 | 0.018662 | 0
60.8285 | 791.7233 | 0.00011046 | 979.6644 | 617.1227 | 0.010044 | 0.091064 | PF | 0.0095925 | 0.00087698 | 0.01884 | 0
61.1344 | 796.5696 | 0.00011033 | 979.7351 | 614.3709 | 0.010043 | 0.10066 | PF | 0.017852 | 0.00088523 | 0.019017 | 0
61.4421 | 801.3274 | 0.00011003 | 979.8508 | 609.5276 | 0.010043 | 0.11851 | PF | 0.011957 | 0.00089296 | 0.019183 | 0
61.748 | 805.7338 | 0.00010958 | 979.9196 | 606.8425 | 0.010043 | 0.13047 | PF | 0.012712 | 0.00089837 | 0.019298 | 0
62.0546 | 810.3834 | 0.00010891 | 979.9905 | 603.985 | 0.010043 | 0.14318 | PF | 0.018641 | 0.00090433 | 0.019426 | 0
62.3613 | 815.0255 | 0.00010786 | 980.0832 | 600.4178 | 0.010043 | 0.16182 | BF | 0.019645 | 0.00091055 | 0.01956 | 0
62.669 | 819.7618 | 0.00010665 | 980.1764 | 596.8778 | 0.010043 | 0.18146 | BF | 0.02142 | 0.00091642 | 0.019685 | 0
62.9748 | 824.0483 | 0.00010512 | 980.2694 | 593.2364 | 0.010043 | 0.20288 | BF | 0.022645 | 0.00092181 | 0.019801 | 0
63.2823 | 828.8076 | 0.00010361 | 980.3607 | 589.7982 | 0.010044 | 0.22553 | BF | 0.018732 | 0.00092621 | 0.019895 | 0
63.5882 | 833.5696 | 0.00010217 | 980.4321 | 587.0192 | 0.010044 | 0.24426 | BF | 0.025891 | 0.00093031 | 0.019983 | 0
63.8957 | 837.9842 | 0.0001011 | 980.5234 | 583.5604 | 0.010045 | 0.27015 | BF | 0.027739 | 0.00093458 | 0.020075 | 0
64.2017 | 843.0689 | 0.00010068 | 980.6165 | 579.982 | 0.010045 | 0.29789 | BF | 0.029015 | 0.00093855 | 0.02016 | 0
64.5094 | 847.4008 | 0.00010075 | 980.7095 | 576.313 | 0.010046 | 0.32691 | BF | 0.030142 | 0.00094217 | 0.020238 | 0
64.8212 | 852.0915 | 0.00010119 | 980.8034 | 572.5951 | 0.010047 | 0.35705 | BF | 0.030431 | 0.00094539 | 0.020307 | 0
65.1212 | 856.9215 | 0.00010184 | 980.8965 | 568.8539 | 0.010047 | 0.38748 | BF | 0.029768 | 0.00094815 | 0.020366 | 0
65.4278 | 861.3407 | 0.00010253 | 980.9878 | 565.1917 | 0.010048 | 0.41725 | BF | 0.022492 | 0.00095023 | 0.02041 | 0
65.7361 | 866.2659 | 0.00010344 | 981.0583 | 562.3232 | 0.010049 | 0.43974 | BF | 0.028807 | 0.00095201 | 0.020448 | 0
66.0428 | 870.7088 | 0.00010441 | 981.1514 | 558.5075 | 0.010049 | 0.46855 | BF | 0.027353 | 0.00095362 | 0.020483 | 0
66.3485 | 875.1655 | 0.00010537 | 981.2445 | 554.6858 | 0.01005 | 0.4959 | BF | 0.0061404 | 0.00095439 | 0.020499 | 0
66.6562 | 879.7603 | 0.00010645 | 981.2668 | 553.759 | 0.01005 | 0.50204 | BF | 0.019096 | 0.00095489 | 0.02051 | 0
66.9619 | 884.1029 | 0.00010741 | 981.3376 | 550.8233 | 0.010051 | 0.52114 | BF | 0.017364 | 0.00095542 | 0.020522 | 0
67.2687 | 889.0015 | 0.0001085 | 981.406 | 548.003 | 0.010051 | 0.5385 | BF | 0.0222 | 0.00095572 | 0.020528 | 0
67.5751 | 893.3647 | 0.00010959 | 981.4991 | 544.1539 | 0.010051 | 0.5607 | BF | 0.02024 | 0.00095565 | 0.020527 | 0
67.8847 | 898.3835 | 0.00011068 | 981.5922 | 540.3233 | 0.010052 | 0.58094 | BF | 0.014407 | 0.00095522 | 0.020517 | 0
68.1882 | 902.6366 | 0.00011178 | 981.6631 | 537.3772 | 0.010052 | 0.59535 | BF | 0.017549 | 0.00095444 | 0.020501 | 0
68.4949 | 907.3612 | 0.00011276 | 981.7557 | 533.5286 | 0.010052 | 0.6129 | BF | 0.016425 | 0.00095316 | 0.020473 | 0
68.8016 | 911.7759 | 0.00011389 | 981.8489 | 529.6748 | 0.010052 | 0.62932 | BF | 0.015014 | 0.00095145 | 0.020437 | 0
69.1092 | 916.1072 | 0.00011488 | 981.9402 | 525.902 | 0.010053 | 0.64433 | BF | 0.011059 | 0.00094962 | 0.020397 | 0
69.7227 | 925.6386 | 0.00011705 | 982.0109 | 523.0002 | 0.010053 | 0.65539 | BF | 0.013803 | 0.00094745 | 0.020351 | 0
71.255 | 948.7038 | 0.00012239 | 982.1038 | 519.1645 | 0.010053 | 0.6692 | BF | 0.012923 | 0.00094461 | 0.02029 | 0
72.1551 | 950.587 | 0.00012225 | 982.1969 | 515.3659 | 0.010053 | 0.68212 | BF | 0.012188 | 0.00094139 | 0.020221 | 0
73.0553 | 950.242 | 0.00012224 | 982.2901 | 511.5881 | 0.010053 | 0.69431 | BF | 0.0097523 | 0.0014538 | 0.031212 | 0
73.9556 | 950.1384 | 0.00012225 | 982.3677 | 508.4253 | 0.010053 | 0.70406 | BF | 0.01026 | 0.0024171 | 0.051897 | 0
74.8564 | 950.1476 | 0.00012232 | 982.4517 | 505.0393 | 0.010053 | 0.71432 | BF | 0.010922 | 0.0034624 | 0.074377 | 0
85.6563 | 949.9632 | 0.00012296 | 982.5449 | 501.292 | 0.010053 | 0.72524 | BF | 0.010438 | 0.0045533 | 0.09788 | 0
96.4558 | 950.1194 | 0.00012341 | 982.638 | 497.5364 | 0.010053 | 0.73568 | BF | 0.0099072 | 0.0056314 | 0.12115 | 0
107.2559 | 950.0328 | 0.00012373 | 982.7308 | 493.7999 | 0.010052 | 0.74559 | BF | 0.0095485 | 0.0066745 | 0.1437 | 0
118.0565 | 949.8706 | 0.0001239 | 982.824 | 490.038 | 0.010052 | 0.75513 | BF+Cem | 0.012568 | 0.0076649 | 0.16514 | 0.00070733
128.8564 | 949.8957 | 0.00012404 | 982.9171 | 486.3172 | 0.010052 | 0.76841 | BF+Cem | 0.011148 | 0.0081539 | 0.17574 | 0.0003319
139.6553 | 950.105 | 0.00012414 | 983.0205 | 482.1477 | 0.010052 | 0.77989 | BF+Cem | 0.0082519 | 0.0086025 | 0.18547 | 0.00022706
150.4568 | 950.0609 | 0.00012422 | 983.1021 | 478.8784 | 0.010052 | 0.78837 | BF+Cem | 0.0088657 | 0.0089674 | 0.19339 | 0.00022804
161.2556 | 949.9417 | 0.00012424 | 983.1953 | 475.1477 | 0.010052 | 0.79746 | BF+Cem | 0.0082384 | 0.0092503 | 0.19954 | 0.00019998
172.0555 | 949.9058 | 0.00012424 | 983.2884 | 471.4326 | 0.010051 | 0.8059 | BF+Cem | 0.0076654 | 0.009443 | 0.20373 | 0.0001768
182.856 | 950.0386 | 0.00012423 | 983.381 | 467.7448 | 0.010051 | 0.81374 | BF | 0.004773 | 0.0095138 | 0.20527 | 0
193.6562 | 950.1418 | 0.00012425 | 983.4499 | 465.0091 | 0.010051 | 0.81852 | BF+Cem | 0.0077792 | 0.0097664 | 0.21076 | 0.00026535
204.4559 | 950.1205 | 0.00012427 | 983.5431 | 461.2871 | 0.010051 | 0.82656 | BF+Cem | 0.0067111 | 0.0095676 | 0.20644 | 0.00013624
215.2559 | 949.9989 | 0.00012427 | 983.6362 | 457.5862 | 0.01005 | 0.83341 | BF+Cem | 0.006414 | 0.0094807 | 0.20455 | 0.00012686
226.0563 | 949.9246 | 0.00012421 | 983.7297 | 453.8603 | 0.01005 | 0.83995 | BF+Cem | 0.0061513 | 0.0093213 | 0.20108 | 0.00011817
236.8557 | 950.0241 | 0.00012419 | 983.8229 | 450.1492 | 0.01005 | 0.84622 | BF+Cem | 0.0043587 | 0.009077 | 0.19578 | 8.4003e-05
247.6562 | 950.2186 | 0.00012417 | 983.8918 | 447.4017 | 0.010049 | 0.85066 | BF | 0.0051782 | 0.0088979 | 0.19189 | 0
258.4565 | 949.9135 | 0.00012413 | 983.9849 | 443.704 | 0.010049 | 0.85584 | BF+Cem | 0.0059459 | 0.0088979 | 0.19189 | 0.00020506
269.2565 | 949.973 | 0.00012409 | 984.0784 | 440.0166 | 0.010049 | 0.86199 | BF+Cem | 0.0052068 | 0.0084243 | 0.18161 | 9.5877e-05
280.056 | 950.0396 | 0.00012411 | 984.1697 | 436.3516 | 0.010049 | 0.86729 | BF | 0.0047923 | 0.0081935 | 0.1766 | 0
290.8557 | 949.9735 | 0.00012408 | 984.2629 | 432.6357 | 0.010048 | 0.87209 | BF+Cem | 0.0053598 | 0.0081935 | 0.1766 | 0.00017572
301.6555 | 949.9152 | 0.00012401 | 984.3566 | 428.9184 | 0.010048 | 0.87762 | BF+Cem | 0.0046466 | 0.0077341 | 0.16664 | 8.1817e-05
312.4564 | 950.0869 | 0.00012398 | 984.4496 | 425.2399 | 0.010048 | 0.88235 | BF+Cem | 0.0045499 | 0.0075112 | 0.16181 | 7.7018e-05
323.2567 | 950.0906 | 0.00012397 | 984.5428 | 421.5834 | 0.010047 | 0.88698 | BF+Cem | 0.0044829 | 0.0072925 | 0.15707 | 7.2009e-05
334.0555 | 950.0015 | 0.00012392 | 984.6342 | 417.9692 | 0.010047 | 0.89153 | BF | 0.0042746 | 0.0070791 | 0.15245 | 0
344.8568 | 949.9428 | 0.00012389 | 984.7279 | 414.2351 | 0.010047 | 0.89581 | BF+Cem | 0.0046575 | 0.0070791 | 0.15245 | 0.00013298
355.6653 | 949.8967 | 0.00012384 | 984.821 | 410.5229 | 0.010046 | 0.9006 | BF+Cem | 0.0042652 | 0.0066487 | 0.14314 | 6.1755e-05
366.4553 | 949.8839 | 0.00012381 | 984.9142 | 406.821 | 0.010046 | 0.90492 | BF+Cem | 0.0040238 | 0.0064393 | 0.13861 | 5.8159e-05
377.2567 | 949.9736 | 0.00012377 | 985.0067 | 403.12 | 0.010046 | 0.90901 | BF+Cem | 0.0028973 | 0.006233 | 0.13415 | 4.1389e-05
388.0562 | 950.0338 | 0.00012376 | 985.0757 | 400.3594 | 0.010046 | 0.91194 | BF+Cem | 0.0036572 | 0.0060812 | 0.13087 | 5.2609e-05
398.8562 | 950.122 | 0.00012373 | 985.1688 | 396.6432 | 0.010045 | 0.91565 | BF+Cem | 0.0035312 | 0.0058795 | 0.12651 | 4.969e-05
409.6551 | 950.0213 | 0.00012372 | 985.262 | 392.9152 | 0.010045 | 0.91923 | BF+Cem | 0.0033256 | 0.0056804 | 0.12221 | 4.7172e-05
420.4553 | 949.9233 | 0.00012363 | 985.3557 | 389.1572 | 0.010044 | 0.92261 | BF+Cem | 0.0021947 | 0.005483 | 0.11794 | 3.3069e-05
431.2564 | 950.0901 | 0.00012366 | 985.4246 | 386.4024 | 0.010044 | 0.92484 | BF+Cem | 0.0019815 | 0.0053403 | 0.11486 | 3.1458e-05
442.0558 | 950.0724 | 0.00012366 | 985.4935 | 383.6739 | 0.010044 | 0.92685 | BF+Cem | 0.002558 | 0.0052007 | 0.11185 | 4.0786e-05
452.8564 | 949.893 | 0.00012356 | 985.5867 | 379.9478 | 0.010044 | 0.92945 | BF | 0.0021643 | 0.005013 | 0.1078 | 0
463.6558 | 949.8989 | 0.00012353 | 985.6805 | 376.2265 | 0.010043 | 0.93161 | BF+Cem | 0.0023428 | 0.005013 | 0.1078 | 7.4189e-05
474.4567 | 950.0523 | 0.00012353 | 985.7735 | 372.4946 | 0.010043 | 0.93403 | BF+Cem | 0.0018734 | 0.0046474 | 0.099909 | 3.4763e-05
485.2567 | 950.1228 | 0.00012351 | 985.8666 | 368.7911 | 0.010042 | 0.93594 | BF+Cem | 0.0017493 | 0.0044707 | 0.096099 | 3.2568e-05
496.0558 | 949.9735 | 0.00012348 | 985.9579 | 365.151 | 0.010042 | 0.93772 | BF+Cem | 0.0012453 | 0.0043002 | 0.092424 | 2.4344e-05
506.8563 | 949.9644 | 0.00012343 | 986.0293 | 362.3234 | 0.010042 | 0.93899 | BF+Cem | 0.0014102 | 0.00417 | 0.089619 | 2.9936e-05
517.6558 | 950.0181 | 0.00012342 | 986.1206 | 358.6973 | 0.010041 | 0.94043 | BF | 0.0012358 | 0.004006 | 0.086084 | 0
528.4565 | 950.0241 | 0.0001234 | 986.2136 | 355.0028 | 0.010041 | 0.94166 | BF+Cem | 0.0012759 | 0.004006 | 0.086084 | 5.6749e-05
539.2558 | 949.9562 | 0.00012333 | 986.3074 | 351.282 | 0.01004 | 0.943 | BF+Cem | 0.00082674 | 0.0036807 | 0.079077 | 1.9965e-05
550.0567 | 950.0841 | 0.00012331 | 986.3763 | 348.551 | 0.01004 | 0.94384 | BF+Cem | 0.00097175 | 0.0035643 | 0.076572 | 2.6038e-05
560.8567 | 950.0383 | 0.00012331 | 986.4695 | 344.8519 | 0.010039 | 0.94484 | BF | 0.00075871 | 0.0034097 | 0.073245 | 0
571.6556 | 949.9459 | 0.00012325 | 986.5627 | 341.1566 | 0.010039 | 0.9456 | BF+Cem | 0.00090264 | 0.0034097 | 0.073245 | 4.8585e-05
582.4566 | 949.985 | 0.00012324 | 986.6553 | 337.4727 | 0.010038 | 0.94655 | BF+Cem | 0.0007609 | 0.0031118 | 0.066833 | 2.3209e-05
593.2555 | 950.093 | 0.00012324 | 986.7485 | 333.7589 | 0.010038 | 0.94733 | BF | 0.00059281 | 0.0029672 | 0.063722 | 0
604.0566 | 949.9052 | 0.0001232 | 986.8417 | 330.0515 | 0.010038 | 0.94793 | BF+Cem | 0.0006848 | 0.0029672 | 0.063722 | 4.3581e-05
614.858 | 949.9718 | 0.00012316 | 986.9349 | 326.3219 | 0.010037 | 0.94866 | BF+Cem | 0.00049165 | 0.0026883 | 0.057726 | 2.0525e-05
625.6558 | 950.131 | 0.00012315 | 987.0276 | 322.6356 | 0.010037 | 0.94917 | BF | 0.00051773 | 0.0025555 | 0.054872 | 0
636.4568 | 950.0271 | 0.00012315 | 987.1207 | 318.8818 | 0.010036 | 0.94969 | BF+Cem | 0.00042242 | 0.0025555 | 0.054872 | 3.8748e-05
647.2564 | 949.9381 | 0.00012309 | 987.212 | 315.2301 | 0.010036 | 0.95015 | BF+Cem | 0.0002193 | 0.0022997 | 0.049373 | 1.4856e-05
658.0555 | 950.115 | 0.00012308 | 987.2868 | 312.2538 | 0.010035 | 0.95038 | BF | 0.00021237 | 0.002201 | 0.047254 | 0
668.8556 | 949.9518 | 0.00012303 | 987.3762 | 308.6846 | 0.010035 | 0.95059 | BF+Cem | 0.00029963 | 0.002201 | 0.047254 | 3.4105e-05
679.6566 | 949.9152 | 0.00012299 | 987.4675 | 305.039 | 0.010034 | 0.95093 | BF+Cem | 0.00020283 | 0.0019718 | 0.042331 | 1.2681e-05
690.4562 | 950.1252 | 0.00012301 | 987.5385 | 302.2197 | 0.010034 | 0.95114 | BF | 0.00015012 | 0.0018862 | 0.040492 | 0
701.2551 | 949.9851 | 0.00012297 | 987.6172 | 299.1037 | 0.010033 | 0.95129 | BF+Cem | 0.00025197 | 0.0018862 | 0.040492 | 2.7465e-05
712.0564 | 949.9961 | 0.00012293 | 987.701 | 295.7839 | 0.010033 | 0.95157 | BF+Cem | 0.00023883 | 0.0016989 | 0.036471 | 1.4891e-05
722.8555 | 950.0936 | 0.00012292 | 987.7941 | 292.0935 | 0.010032 | 0.95183 | BF | 0.00019359 | 0.0015967 | 0.034278 | 0
733.6554 | 949.9284 | 0.00012286 | 987.8873 | 288.409 | 0.010032 | 0.95202 | BF+Cem | 0.00020341 | 0.0015967 | 0.034278 | 2.7555e-05
744.4559 | 949.9896 | 0.00012282 | 987.9793 | 284.7893 | 0.010031 | 0.95225 | BF+Cem | 0.00015531 | 0.0014058 | 0.030182 | 1.3029e-05
755.2565 | 950.1074 | 0.00012284 | 988.0724 | 281.0986 | 0.010031 | 0.95242 | BF+Cem | 0.00016196 | 0.0013152 | 0.028237 | 1.2463e-05
766.056 | 950.0561 | 0.0001228 | 988.1656 | 277.3927 | 0.01003 | 0.95259 | BF | 0.0001751 | 0.0012281 | 0.02637 | 0
776.8561 | 949.8903 | 0.00012277 | 988.2692 | 273.2322 | 0.01003 | 0.95277 | BF+Cem | 0.00017966 | 0.0012281 | 0.02637 | 2.3162e-05
787.6564 | 949.8604 | 0.00012275 | 988.3514 | 269.9298 | 0.010029 | 0.95297 | BF | 0 | 0.0010649 | 0.02287 | 0
798.4554 | 949.9577 | 0.0001227 | 988.4446 | 266.2176 | 0.010029 | 0.95297 | BF+Cem | 0 | 0.0010649 | 0.02287 | 2.0475e-05
809.2555 | 950.1133 | 0.00012272 | 988.5359 | 262.5932 | 0.010028 | 0.95299 | BF | 0 | 0.00092051 | 0.019773 | 0
820.0557 | 950.1081 | 0.00012271 | 988.6072 | 259.773 | 0.010028 | 0.95299 | BF+Cem | 0 | 0.00092051 | 0.019773 | 1.6042e-05
830.8558 | 949.9716 | 0.00012267 | 988.6985 | 256.1681 | 0.010027 | 0.95301 | BF | 0 | 0.00080723 | 0.017345 | 0
841.6564 | 949.8904 | 0.00012262 | 988.7917 | 252.4717 | 0.010027 | 0.95301 | BF+Cem | 0 | 0.00080723 | 0.017345 | 1.6238e-05
852.4556 | 949.9398 | 0.00012258 | 988.8848 | 248.7832 | 0.010026 | 0.95302 | BF+Cem | 0 | 0.00069246 | 0.014885 | 7.2557e-06
863.2557 | 949.9606 | 0.00012257 | 988.9786 | 245.0762 | 0.010026 | 0.95303 | BF | 0 | 0.00064114 | 0.013785 | 0
874.0569 | 950.0891 | 0.00012258 | 989.0716 | 241.4037 | 0.010025 | 0.95303 | BF+Cem | 0 | 0.00064114 | 0.013785 | 1.2483e-05
884.8561 | 950.1105 | 0.00012258 | 989.1629 | 237.8013 | 0.010025 | 0.95304 | BF | 0 | 0.0005528 | 0.011892 | 0
895.6559 | 950.1132 | 0.00012256 | 989.2571 | 234.059 | 0.010024 | 0.95304
906.456 | 950.1912 | 0.00012252
917.2554 | 950.1281 | 0.00012249
928.0552 | 950.0398 | 0.00012249
938.8552 | 949.9916 | 0.00012248
949.6646 | 949.9507 | 0.00012247
960.4561 | 949.8384 | 0.00012245
970.356 | 949.9703 | 0.00012236
971.2564 | 949.8965 | 0.00012235
971.3347 | 949.7449 | 0.00012237
971.3376 | 949.9515 | 0.00012236
971.3395 | 950.1254 | 0.00012237
971.3506 | 950.1 | 0.00012237
971.3729 | 949.8449 | 0.00012231
971.3972 | 949.9029 | 0.0001222
971.4248 | 949.4706 | 0.00012196
971.4433 | 949.132 | 0.00012178
971.4656 | 948.2996 | 0.00012129
971.4897 | 946.2686 | 0.00012052
971.5121 | 944.1822 | 0.00011985
971.5364 | 941.4072 | 0.00011947
971.6052 | 938.5231 | 0.00011945
971.7576 | 934.295 | 0.00011824
971.8153 | 930.8756 | 0.00011749
971.9084 | 927.6338 | 0.00011695
971.9774 | 925.2753 | 0.00011619
972.0463 | 920.5774 | 0.00011521
972.1622 | 917.2069 | 0.00011482
972.2329 | 915.0949 | 0.00011409
972.3018 | 911.1793 | 0.00011323
972.395 | 907.9399 | 0.00011266
972.4642 | 905.4424 | 0.00011202
972.535 | 902.2382 | 0.00011124
972.6281 | 897.9148 | 0.00011014
972.7214 | 894.1379 | 0.00010958
972.8141 | 891.1812 | 0.0001087
972.8831 | 887.2866 | 0.00010788
972.9986 | 883.9685 | 0.00010724
973.0709 | 881.3287 | 0.0001064
973.1379 | 877.6186 | 0.0001055
973.231 | 874.5386 | 0.00010494
973.3019 | 871.8818 | 0.00010406
973.3708 | 867.4073 | 0.00010312
973.4875 | 864.2482 | 0.00010245
973.5564 | 860.0428 | 0.00010119
973.6719 | 856.4216 | 0.00010079
973.7429 | 854.4341 | 9.9875e-05
973.8119 | 850.1249 | 9.8992e-05
973.9274 | 846.9359 | 9.828e-05
973.9981 | 843.6914 | 9.7143e-05
974.0673 | 839.415 | 9.6429e-05
974.1828 | 836.5908 | 9.5696e-05
974.2537 | 832.0609 | 9.429e-05
974.3745 | 828.2184 | 9.3872e-05
974.4385 | 826.6383 | 9.3095e-05
974.485 | 823.242 | 9.2136e-05
974.5782 | 819.5457 | 9.1687e-05
974.6713 | 817.2525 | 9.096e-05
974.7406 | 813.5859 | 8.9682e-05
974.8337 | 809.5401 | 8.9166e-05
974.9269 | 806.9901 | 8.8286e-05
974.9957 | 803.0944 | 8.7331e-05
975.0894 | 800.1438 | 8.6747e-05
975.1584 | 797.6416 | 8.5865e-05
975.2291 | 792.8078 | 8.4703e-05
975.3448 | 789.961 | 8.4359e-05
975.4142 | 787.507 | 8.3454e-05
975.4851 | 783.9655 | 8.2667e-05
975.5764 | 780.5143 | 8.1767e-05
975.6471 | 777.2016 | 8.0912e-05
975.7398 | 773.8039 | 8.0223e-05
975.8088 | 771.5464 | 7.9514e-05
975.8795 | 767.3995 | 7.8558e-05
975.9727 | 764.8119 | 7.814e-05
976.0421 | 761.7307 | 7.6879e-05
976.1353 | 757.0303 | 7.6267e-05
976.2266 | 755.3332 | 7.5663e-05
976.273 | 752.7152 | 7.4664e-05
976.3519 | 748.1526 | 7.4184e-05
976.4822 | 744.6405 | 7.2943e-05
976.5532 | 740.5726 | 7.2169e-05
976.6462 | 738.1817 | 7.1411e-05
976.6923 | 735.0743 | 7.0435e-05
976.7855 | 731.4127 | 7.0073e-05
976.8785 | 729.2819 | 6.9171e-05
976.9252 | 725.9524 | 6.8082e-05
977.0062 | 722.1775 | 6.7804e-05
977.1109 | 719.3675 | 6.6776e-05
977.1798 | 715.4373 | 6.5951e-05
977.2729 | 713.3771 | 6.5416e-05
977.3195 | 710.6558 | 6.4433e-05
977.4122 | 706.1995 | 6.3817e-05
977.5053 | 704.1873 | 6.3028e-05
977.5519 | 700.6247 | 6.2052e-05
977.6678 | 696.9525 | 6.1556e-05
977.7366 | 694.4742 | 6.0549e-05
977.8074 | 690.5523 | 5.9889e-05
977.9006 | 687.5555 | 5.8964e-05
977.9923 | 683.4771 | 5.8325e-05
978.0853 | 680.9593 | 5.736e-05
978.1544 | 675.9788 | 5.6335e-05
978.2718 | 673.917 | 5.5986e-05
978.3209 | 671.1719 | 5.4917e-05
978.3879 | 667.0372 | 5.4472e-05
978.5034 | 663.5624 | 5.3413e-05
978.5723 | 659.2501 | 5.2803e-05
978.6893 | 656.2737 | 5.1973e-05
978.7583 | 652.3377 | 5.1386e-05
978.8514 | 650.1268 | 5.0827e-05
978.9222 | 645.5906 | 4.9856e-05
979.0381 | 643.2332 | 4.9722e-05
979.0848 | 640.8962 | 4.8944e-05
979.1536 | 636.0942 | 4.8289e-05
979.2692 | 633.3102 | 4.8142e-05
979.3387 | 629.1352 | 4.7248e-05
979.4319 | 627.034 | 4.7502e-05
979.4785 | 625.3186 | 4.6854e-05
979.5493 | 620.8736 | 4.6453e-05
979.6644 | 617.9225 | 4.6444e-05
979.7351 | 613.671 | 4.5741e-05
979.8508 | 609.7637 | 4.5993e-05
979.9196 | 607.1328 | 4.5646e-05
979.9905 | 603.4004 | 4.5502e-05
980.0832 | 600.5797 | 4.5761e-05
980.1764 | 596.5776 | 4.5749e-05
980.2694 | 592.9999 | 4.6032e-05
980.3607 | 590.3888 | 4.6581e-05
980.4321 | 587.0918 | 4.6719e-05
980.5234 | 583.4743 | 4.7211e-05
980.6165 | 579.8826 | 4.7771e-05
980.7095 | 576.2458 | 4.844e-05
980.8034 | 572.616 | 4.9232e-05
980.8965 | 568.9385 | 5.0085e-05
980.9878 | 565.336 | 5.082e-05
981.0583 | 562.1731 | 5.1378e-05
981.1514 | 558.5016 | 5.2113e-05
981.2445 | 554.612 | 5.2778e-05
981.2668 | 553.8653 | 5.2931e-05
981.3376 | 550.8662 | 5.3355e-05
981.406 | 547.9117 | 5.3712e-05
981.4991 | 544.1511 | 5.4171e-05
981.5922 | 540.3777 | 5.4504e-05
981.6631 | 537.2645 | 5.4694e-05
981.7557 | 533.6022 | 5.4941e-05
981.8489 | 529.7558 | 5.5124e-05
981.9402 | 525.8596 | 5.5234e-05
982.0109 | 522.9992 | 5.5307e-05
982.1038 | 519.1279 | 5.5381e-05
982.1969 | 515.3087 | 5.5436e-05
982.2901 | 511.6355 | 5.5463e-05
982.3677 | 508.3685 | 5.5418e-05
982.4517 | 505.0776 | 5.5419e-05
982.5449 | 501.2223 | 5.5323e-05
982.638 | 497.6748 | 5.5224e-05
982.7308 | 493.7904 | 5.5132e-05
982.824 | 490.0043 | 5.4985e-05
982.9171 | 486.3604 | 5.4831e-05
983.0205 | 482.103 | 5.457e-05
983.1021 | 478.8541 | 5.4387e-05
983.1953 | 475.142 | 5.4169e-05
983.2884 | 471.4497 | 5.3938e-05
983.381 | 467.8554 | 5.3691e-05
983.4499 | 464.8123 | 5.3475e-05
983.5431 | 461.3804 | 5.324e-05
983.6362 | 457.5853 | 5.2927e-05
983.7297 | 453.9097 | 5.2639e-05
983.8229 | 450.1129 | 5.2343e-05
983.8918 | 447.4277 | 5.2131e-05
983.9849 | 443.6441 | 5.1861e-05
984.0784 | 440.0226 | 5.151e-05
984.1697 | 436.3397 | 5.1237e-05
984.2629 | 432.6604 | 5.0929e-05
984.3566 | 428.9524 | 5.0598e-05
984.4496 | 425.3079 | 5.0295e-05
984.5428 | 421.5367 | 4.9974e-05
984.6342 | 417.7282 | 4.9655e-05
984.7279 | 414.2765 | 4.9368e-05
984.821 | 410.6835 | 4.9022e-05
984.9142 | 406.8994 | 4.8714e-05
985.0067 | 403.2439 | 4.8444e-05
985.0757 | 400.1669 | 4.8172e-05
985.1688 | 396.5803 | 4.7831e-05
985.262 | 392.9193 | 4.7486e-05
985.3557 | 389.2174 | 4.7136e-05
985.4246 | 386.3363 | 4.6831e-05
985.4935 | 383.6978 | 4.6597e-05
985.5867 | 379.9873 | 4.6192e-05
985.6805 | 376.2026 | 4.5819e-05
985.7735 | 372.5389 | 4.5382e-05
985.8666 | 368.7884 | 4.4933e-05
985.9579 | 365.1875 | 4.4547e-05
986.0293 | 362.167 | 4.421e-05
986.1206 | 358.7784 | 4.3773e-05
986.2136 | 354.9438 | 4.3337e-05
986.3074 | 351.3877 | 4.2868e-05
986.3763 | 348.4844 | 4.2554e-05
986.4695 | 344.9055 | 4.2066e-05
986.5627 | 341.1463 | 4.1585e-05
986.6553 | 337.428 | 4.1116e-05
986.7485 | 333.7708 | 4.0625e-05
986.8417 | 330.0765 | 4.0159e-05
986.9349 | 326.3049 | 3.9659e-05
987.0276 | 322.6496 | 3.9189e-05
987.1207 | 318.8727 | 3.8685e-05
987.212 | 315.3083 | 3.8198e-05
987.2868 | 312.218 | 3.7782e-05
987.3762 | 308.6493 | 3.7286e-05
987.4675 | 305.0498 | 3.6806e-05
987.5385 | 302.0917 | 3.6421e-05
987.6172 | 299.2179 | 3.5957e-05
987.701 | 295.8102 | 3.5535e-05
987.7941 | 292.0488 | 3.5037e-05
987.8873 | 288.38 | 3.4536e-05
987.9793 | 284.8223 | 3.4052e-05
988.0724 | 281.1359 | 3.3543e-05
988.1656 | 277.3323 | 3.3023e-05
988.2692 | 273.2426 | 3.2466e-05
988.3514 | 270.0258 | 3.2018e-05
988.4446 | 266.3359 | 3.1493e-05
988.5359 | 262.4576 | 3.0997e-05
988.6072 | 259.6931 | 3.0617e-05
988.6985 | 256.0284 | 3.0113e-05
988.7917 | 252.4639 | 2.9596e-05
988.8848 | 248.9482 | 2.9072e-05
988.9786 | 245.1806 | 2.8594e-05
989.0716 | 241.4077 | 2.8059e-05
989.1629 | 237.7398 | 2.755e-05
989.2571 | 233.9303 | 2.704e-05
989.3489 | 230.4563 | 2.6533e-05
989.4197 | 227.6041 | 2.6153e-05
989.5128 | 223.8934 | 2.5648e-05
989.6179 | 219.6917 | 2.5058e-05
989.6981 | 216.4855 | 2.4639e-05
989.7913 | 212.7325 | 2.4143e-05
989.8845 | 209.2726 | 2.3646e-05
989.9772 | 205.5814 | 2.314e-05
990.0704 | 201.9351 | 2.2627e-05
990.1616 | 198.3179 | 2.2137e-05
990.2548 | 194.5917 | 2.1638e-05
990.3486 | 190.9696 | 2.1161e-05
990.4417 | 187.2837 | 2.0672e-05
990.5349 | 183.8969 | 2.0198e-05
990.6278 | 180.3632 | 1.9737e-05
990.7209 | 177.0483 | 1.9269e-05
990.8121 | 173.7082 | 1.8835e-05
990.9053 | 170.7247 | 1.8397e-05
990.9992 | 167.4445 | 1.7983e-05
991.0923 | 164.3823 | 1.7559e-05
991.2078 | 160.5244 | 1.7048e-05
991.2781 | 158.4131 | 1.6719e-05
991.3228 | 157.2743 | 1.6544e-05
991.416 | 154.1118 | 1.6111e-05
991.5334 | 150.8239 | 1.563e-05
991.626 | 148.0021 | 1.524e-05
991.7415 | 144.5477 | 1.4752e-05
991.8571 | 141.2216 | 1.4248e-05
991.9739 | 137.7362 | 1.3742e-05
992.0671 | 134.6322 | 1.3367e-05
992.1602 | 131.3355 | 1.297e-05
992.2764 | 127.5277 | 1.2494e-05