## Run parameters
sr | 7
reg_order | 4
interval | 2
end_fit_WF | 5
overal_fit_WF | 6
err_end_slope_WF | 1
err_maximum_transformation_WF | 3
Bs_model | empirical
a0_gama | 3.6304e-10
a0_alpha | 2.863e-10
CTE_alpha_a | 0
CTE_alpha_b | 4.8222e-09
CTE_alpha_c | 1.2734e-05
c_wf_for_cte | 0.00025173
c_wf_for_a0 | 2.6039e-12

## CC1.csv
time_conditioned(s) | Temp_conditioned(C) | dil_conditioned(m) | time_result(s) | Temp_result(C) | dil_result(m) | fraction transformed | phase ID | fraction FD formed | C in FD(mole fraction) | C in FD(W%) | Fe in cementite(mole fraction)
34.1498 | 392.1566 | 5.0445e-05 | 1042.7928 | 878.4946 | 0.0098887 | 0.0048373 | PF | 0.0048373 | 4.7587e-05 | 0.0010718 | 0
34.7629 | 401.3284 | 5.1939e-05 | 1047.4381 | 873.8265 | 0.0098876 | 0.0048373 | PF | 0 | 5.1679e-05 | 0.0011594 | 0
35.0698 | 406.0396 | 5.261e-05 | 1053.0105 | 868.2682 | 0.0098862 | 0.0048373 | PF | 0 | 5.2427e-05 | 0.0011754 | 0
35.3756 | 410.7627 | 5.3346e-05 | 1057.657 | 863.6627 | 0.0098851 | 0.0048373 | PF | 0 | 5.0865e-05 | 0.0011419 | 0
35.6825 | 415.38 | 5.4036e-05 | 1063.2426 | 858.0931 | 0.0098837 | 0.0048373 | PF | 0 | 4.7132e-05 | 0.001062 | 0
35.9939 | 420.196 | 5.4725e-05 | 1068.8049 | 852.5122 | 0.0098824 | 0.0048373 | PF | 0 | 4.0701e-05 | 0.00092435 | 0
36.2955 | 424.5225 | 5.5423e-05 | 1073.4484 | 847.8305 | 0.0098812 | 0.0048373 | PF | 0 | 3.2758e-05 | 0.00075429 | 0
36.603 | 428.9534 | 5.6086e-05 | 1078.0946 | 843.2186 | 0.0098801 | 0.0048373 | PF | 0 | 2.3998e-05 | 0.00056675 | 0
36.9097 | 433.9619 | 5.6904e-05 | 1083.6676 | 837.6624 | 0.0098788 | 0.0048373 | PF | 0 | 1.2818e-05 | 0.00032741 | 0
37.2163 | 437.881 | 5.755e-05 | 1089.2421 | 832.0086 | 0.0098774 | 0.0048373 | PF | 0 | 1.3062e-06 | 8.0972e-05 | 0
37.523 | 443.0388 | 5.8267e-05 | 1093.8868 | 827.3682 | 0.0098763 | 0.0048373 | PF | 0 | 1.5814e-05 | 0.00039155 | 0
37.8296 | 447.272 | 5.9009e-05 | 1100.391 | 820.8734 | 0.0098747 | 0.0048373 | PF | 0 | 3.3031e-05 | 0.00076013 | 0
38.1364 | 451.8354 | 5.9709e-05 | 1105.0353 | 816.3009 | 0.0098736 | 0.0048373 | PF | 0 | 5.158e-05 | 0.0011572 | 0
38.4423 | 456.7843 | 6.0479e-05 | 1111.5392 | 809.7957 | 0.009872 | 0.0048373 | PF | 0 | 7.145e-05 | 0.0015827 | 0
38.7482 | 460.903 | 6.1141e-05 | 1115.2544 | 806.1302 | 0.0098711 | 0.0048373 | PF | 0 | 9.0734e-05 | 0.0019955 | 0
39.0558 | 465.7527 | 6.1894e-05 | 1122.6866 | 798.6516 | 0.0098693 | 0.0048373 | PF | 0 | 0.00011289 | 0.00247 | 0
39.3627 | 470.4944 | 6.2611e-05 | 1126.4023 | 794.9057 | 0.0098683 | 0.0048373 | PF | 0 | 0.00013618 | 0.0029686 | 0
39.6694 | 474.8592 | 6.3366e-05 | 1133.8351 | 787.4435 | 0.0098665 | 0.0048373 | PF | 0 | 0.00016029 | 0.0034848 | 0
39.976 | 479.8168 | 6.4089e-05 | 1137.5509 | 783.7637 | 0.0098656 | 0.0048373 | PF | 0 | 0.00018499 | 0.0040137 | 0
40.2826 | 483.7854 | 6.4737e-05 | 1144.9813 | 776.4576 | 0.0098638 | 0.0048373 | PF | 0 | 0.00020995 | 0.0045483 | 0
40.5883 | 488.7118 | 6.5476e-05 | 1149.6274 | 771.7913 | 0.0098627 | 0.0057032 | PF | 0.00086588 | 0.00023773 | 0.0051433 | 0
40.8954 | 493.1992 | 6.6273e-05 | 1155.2017 | 766.1462 | 0.0098615 | 0.0087838 | PF | 0.0030806 | 0.00026205 | 0.0056641 | 0
41.2031 | 497.9823 | 6.6965e-05 | 1160.7748 | 760.5063 | 0.0098602 | 0.012166 | PF | 0.0033825 | 0.00028899 | 0.0062409 | 0
41.5097 | 502.8517 | 6.7712e-05 | 1165.4194 | 755.8562 | 0.0098592 | 0.014814 | PF | 0.0026473 | 0.00031376 | 0.0067715 | 0
41.8152 | 507.1171 | 6.8438e-05 | 1170.995 | 750.3004 | 0.0098579 | 0.017437 | PF | 0.0026234 | 0.00033847 | 0.0073007 | 0
42.1217 | 511.5883 | 6.9185e-05 | 1175.6387 | 745.6588 | 0.0098569 | 0.019941 | PF | 0.0025037 | 0.00036322 | 0.0078308 | 0
42.4284 | 516.1834 | 6.9921e-05 | 1182.1415 | 739.1967 | 0.0098554 | 0.023019 | PF | 0.0030784 | 0.00039017 | 0.0084082 | 0
42.7351 | 520.7725 | 7.0614e-05 | 1186.7872 | 734.5976 | 0.0098544 | 0.02495 | PF | 0.0019314 | 0.00041696 | 0.008982 | 0
43.0427 | 525.7722 | 7.1396e-05 | 1194.2197 | 727.1679 | 0.0098528 | 0.029914 | PF | 0.0049636 | 0.00044592 | 0.0096025 | 0
43.3485 | 530.0206 | 7.2094e-05 | 1197.9344 | 723.4418 | 0.009852 | 0.034149 | PF | 0.0042349 | 0.00047256 | 0.010173 | 0
43.6561 | 534.7897 | 7.282e-05 | 1205.3666 | 715.986 | 0.0098507 | 0.048048 | PF | 0.013899 | 0.00049898 | 0.010739 | 0
43.9614 | 539.2545 | 7.3581e-05 | 1209.084 | 712.2558 | 0.0098502 | 0.058309 | PF | 0.010261 | 0.00052506 | 0.011298 | 0
44.269 | 543.9119 | 7.424e-05 | 1216.516 | 704.8282 | 0.0098497 | 0.089181 | PF | 0.030872 | 0.00055067 | 0.011847 | 0
44.575 | 548.8263 | 7.496e-05 | 1221.1613 | 700.1212 | 0.0098497 | 0.11841 | PF | 0.029226 | 0.000578 | 0.012432 | 0
44.8828 | 553.1188 | 7.5699e-05 | 1226.735 | 694.3942 | 0.0098501 | 0.16131 | PF | 0.042907 | 0.000601 | 0.012925 | 0
45.1885 | 557.9907 | 7.6353e-05 | 1230.4501 | 690.736 | 0.0098505 | 0.19363 | PF | 0.032321 | 0.00062128 | 0.01336 | 0
45.4961 | 562.4902 | 7.7098e-05 | 1236.9532 | 684.4412 | 0.0098516 | 0.25532 | PF | 0.061682 | 0.00064231 | 0.01381 | 0
45.8018 | 566.8745 | 7.7771e-05 | 1241.598 | 679.9848 | 0.0098525 | 0.30259 | PF | 0.047278 | 0.00066446 | 0.014285 | 0
46.1093 | 571.7986 | 7.8472e-05 | 1246.2437 | 674.5578 | 0.0098536 | 0.35783 | PF | 0.055232 | 0.00068425 | 0.014709 | 0
46.4151 | 576.0359 | 7.9178e-05 | 1249.0308 | 671.5226 | 0.0098545 | 0.39362 | PF | 0.035793 | 0.00070076 | 0.015063 | 0
46.7228 | 580.6487 | 7.9878e-05 | 1256.4618 | 664.5918 | 0.0098573 | 0.49354 | PF | 0.099923 | 0.00071964 | 0.015468 | 0
47.0286 | 585.1897 | 8.0576e-05 | 1261.1073 | 660.1989 | 0.0098588 | 0.55042 | PF | 0.056878 | 0.00074035 | 0.015911 | 0
47.3363 | 589.9124 | 8.1263e-05 | 1267.6107 | 653.2652 | 0.0098603 | 0.61722 | PF | 0.066798 | 0.00076023 | 0.016338 | 0
47.6416 | 594.6425 | 8.195e-05 | 1272.2545 | 648.4133 | 0.0098611 | 0.65534 | PF | 0.038119 | 0.00078001 | 0.016761 | 0
47.9482 | 598.9616 | 8.2605e-05 | 1277.829 | 643.2846 | 0.0098616 | 0.68909 | PF | 0.033754 | 0.000796 | 0.017104 | 0
48.2549 | 603.9197 | 8.3344e-05 | 1283.4119 | 638.0415 | 0.0098618 | 0.71555 | PF | 0.026462 | 0.00081187 | 0.017444 | 0
48.5626 | 608.2151 | 8.4063e-05 | 1288.0474 | 633.3507 | 0.0098618 | 0.73374 | PF | 0.018191 | 0.00082634 | 0.017754 | 0
48.8692 | 613.1119 | 8.4693e-05 | 1294.5514 | 626.8206 | 0.0098616 | 0.75471 | PF | 0.020962 | 0.0008418 | 0.018086 | 0
49.1758 | 617.6458 | 8.5454e-05 | 1299.1958 | 622.202 | 0.0098613 | 0.76567 | PF | 0.01096 | 0.00085622 | 0.018395 | 0
49.4817 | 621.815 | 8.6113e-05 | 1306.6278 | 614.8005 | 0.0098605 | 0.77566 | PF | 0.0099911 | 0.00087071 | 0.018706 | 0
49.7894 | 626.7224 | 8.6795e-05 | 1310.3451 | 611.0702 | 0.00986 | 0.77863 | PF | 0.0029755 | 0.00088313 | 0.018972 | 0
50.0961 | 631.6006 | 8.7534e-05 | 1317.7754 | 603.6836 | 0.0098589 | 0.78218 | PF | 0.0035485 | 0.00089456 | 0.019217 | 0
50.402 | 635.6688 | 8.8191e-05 | 1320.5634 | 600.8321 | 0.0098585 | 0.78333 | PF | 0.001151 | 0.00090423 | 0.019424 | 0
50.7087 | 640.5827 | 8.8894e-05 | 1327.9951 | 593.2872 | 0.0098573 | 0.78626 | PF | 0.0029248 | 0.00091319 | 0.019616 | 0
51.0153 | 644.8522 | 8.9529e-05 | 1331.7106 | 589.5794 | 0.0098567 | 0.78748 | PF | 0.0012263 | 0.00092193 | 0.019804 | 0
51.322 | 649.7903 | 9.0194e-05 | 1339.1429 | 582.1783 | 0.0098557 | 0.79105 | PF | 0.0035689 | 0.00092956 | 0.019967 | 0
51.6352 | 654.1639 | 9.0884e-05 | 1343.7888 | 577.5605 | 0.009855 | 0.79408 | PF | 0.0030253 | 0.00093671 | 0.020121 | 0
51.9348 | 658.7893 | 9.1541e-05 | 1349.3613 | 571.9119 | 0.0098543 | 0.79906 | PF | 0.0049796 | 0.00094191 | 0.020232 | 0
52.2427 | 663.5773 | 9.2274e-05 | 1354.9371 | 566.3375 | 0.0098537 | 0.80454 | BF | 0.0054857 | 0.00094664 | 0.020333 | 0
52.5484 | 667.9061 | 9.2978e-05 | 1359.5815 | 561.7068 | 0.0098532 | 0.80955 | BF | 0.005003 | 0.00095007 | 0.020407 | 0
52.8553 | 672.8839 | 9.3626e-05 | 1366.0835 | 555.2512 | 0.0098525 | 0.81745 | BF | 0.007904 | 0.00095288 | 0.020467 | 0.0015078
53.1619 | 677.4104 | 9.4368e-05 | 1370.7292 | 550.6039 | 0.009852 | 0.83192 | BF+Cem | 0.012964 | 0.00095473 | 0.020507 | 0
53.4696 | 681.6805 | 9.4976e-05 | 1377.2329 | 544.0283 | 0.0098514 | 0.84086 | BF | 0.0089402 | 0.00095565 | 0.020527 | 0.0014349
53.7751 | 686.9017 | 9.5717e-05 | 1380.948 | 540.2849 | 0.0098511 | 0.85369 | BF+Cem | 0.011389 | 0.00095564 | 0.020526 | 0
54.0826 | 690.7976 | 9.6372e-05 | 1388.3798 | 532.8414 | 0.0098503 | 0.86225 | BF | 0.0085601 | 0.00095473 | 0.020507 | 0.0012396
54.3895 | 695.9121 | 9.7034e-05 | 1392.0969 | 529.1612 | 0.00985 | 0.87318 | BF+Cem | 0.0096915 | 0.00095292 | 0.020468 | 0
54.697 | 700.2778 | 9.7691e-05 | 1398.5992 | 522.6662 | 0.0098493 | 0.8804 | BF | 0.0072211 | 0.00095047 | 0.020415 | 0.00097215
55.0023 | 704.6719 | 9.8337e-05 | 1402.3162 | 519.046 | 0.009849 | 0.88957 | BF+Cem | 0.0081968 | 0.0009473 | 0.020348 | 0
55.3096 | 709.7971 | 9.9068e-05 | 1409.7478 | 511.662 | 0.0098482 | 0.89655 | BF | 0.0069841 | 0.00094304 | 0.020256 | 0.0007768
55.6155 | 713.9133 | 9.9711e-05 | 1412.5341 | 508.8579 | 0.0098479 | 0.90303 | BF+Cem | 0.0057048 | 0.00093835 | 0.020156 | 0.00047815
55.9221 | 718.6063 | 0.00010039 | 1419.9659 | 501.2593 | 0.0098471 | 0.91154 | BF+Cem | 0.008031 | 0.00093285 | 0.020038 | 0
56.2279 | 723.4996 | 0.00010103 | 1423.6824 | 497.5616 | 0.0098467 | 0.9142 | BF | 0.0026539 | 0.00092608 | 0.019893 | 0.00057056
56.5354 | 727.7419 | 0.00010167 | 1431.114 | 490.3263 | 0.0098458 | 0.92199 | BF+Cem | 0.0072259 | 0.00091875 | 0.019735 | 0
56.8429 | 732.7272 | 0.00010227 | 1435.7584 | 485.715 | 0.0098453 | 0.92482 | BF | 0.0028241 | 0.00090997 | 0.019547 | 0.00044478
57.1488 | 737.008 | 0.00010279 | 1441.3335 | 479.9799 | 0.0098446 | 0.93053 | BF+Cem | 0.0052668 | 0.00093942 | 0.020179 | 0.00016272
57.4546 | 741.751 | 0.00010318 | 1445.9778 | 475.274 | 0.0098441 | 0.93374 | BF+Cem | 0.003053 | 0.0014837 | 0.031854 | 0.00016043
57.7622 | 746.0425 | 0.00010346 | 1451.5524 | 469.8008 | 0.0098434 | 0.93692 | BF+Cem | 0.0030113 | 0.0019157 | 0.041126 | 0
58.0682 | 749.6624 | 0.00010398 | 1457.1262 | 464.289 | 0.0098427 | 0.93939 | BF | 0.0024772 | 0.0023601 | 0.050672 | 0.00026734
58.3757 | 754.3918 | 0.00010468 | 1461.7719 | 459.6503 | 0.0098421 | 0.94297 | BF+Cem | 0.0033076 | 0.0027323 | 0.058671 | 0
58.6825 | 758.9531 | 0.00010514 | 1468.2739 | 453.1281 | 0.0098413 | 0.94568 | BF | 0.0027122 | 0.0031451 | 0.06755 | 0.00022978
58.989 | 763.466 | 0.00010539 | 1472.9183 | 448.4712 | 0.0098408 | 0.94872 | BF+Cem | 0.0028146 | 0.0035361 | 0.075965 | 0.00011785
59.2949 | 768.682 | 0.0001056 | 1480.3512 | 440.9949 | 0.0098398 | 0.95167 | BF+Cem | 0.0028317 | 0.0038918 | 0.083625 | 5.1675e-05
59.602 | 773.0818 | 0.00010573 | 1484.068 | 437.3107 | 0.0098393 | 0.95303 | BF+Cem | 0.0013002 | 0.0041854 | 0.089951 | 8.6966e-05
59.9087 | 778.1516 | 0.00010593 | 1491.4989 | 429.9258 | 0.0098383 | 0.95504 | BF+Cem | 0.0019244 | 0.0044875 | 0.096461 | 3.381e-05
60.2154 | 782.4222 | 0.00010602 | 1494.2861 | 427.064 | 0.009838 | 0.9561 | BF+Cem | 0.0010267 | 0.0046871 | 0.10077 | 7.8087e-05
60.5213 | 787.3682 | 0.00010611 | 1501.719 | 419.5757 | 0.009837 | 0.95861 | BF+Cem | 0.0024387 | 0.0049403 | 0.10623 | 3.4109e-05
60.8291 | 791.8389 | 0.00010618 | 1505.4341 | 415.8079 | 0.0098365 | 0.95965 | BF+Cem | 0.00099906 | 0.0051052 | 0.10979 | 5.887e-05
61.1349 | 796.4554 | 0.00010599 | 1512.8657 | 408.4005 | 0.0098355 | 0.96124 | BF+Cem | 0.0015303 | 0.0053229 | 0.11449 | 3.3351e-05
61.4416 | 801.1054 | 0.00010579 | 1517.511 | 403.743 | 0.0098349 | 0.96207 | BF+Cem | 0.00080236 | 0.0054433 | 0.11708 | 3.6355e-05
61.7491 | 805.8693 | 0.00010545 | 1523.0848 | 398.2334 | 0.0098341 | 0.96285 | BF+Cem | 0.00073836 | 0.0055629 | 0.11967 | 0
62.0548 | 810.4008 | 0.00010484 | 1528.6583 | 392.7754 | 0.0098334 | 0.96285 | BF | 0 | 0.0056528 | 0.12161 | 6.1525e-05
62.3624 | 815.2681 | 0.00010411 | 1533.3049 | 388.065 | 0.0098327 | 0.9631 | BF+Cem | 0.00019382 | 0.0059009 | 0.12697 | 3.762e-05
62.6808 | 819.9869 | 0.00010296 | 1539.8074 | 381.5185 | 0.0098318 | 0.96351 | BF+Cem | 0.00036617 | 0.0054262 | 0.11672 | 2.6104e-05
62.9752 | 824.0023 | 0.00010176 | 1544.4524 | 376.7811 | 0.0098311 | 0.96401 | BF+Cem | 0.00048081 | 0.0050917 | 0.1095 | 3.9046e-05
63.282 | 828.6743 | 0.00010025 | 1551.8851 | 369.3751 | 0.0098301 | 0.96448 | BF+Cem | 0.00043171 | 0.004856 | 0.10441 | 1.8398e-05
63.5896 | 833.4933 | 9.8706e-05 | 1555.6006 | 365.7516 | 0.0098296 | 0.96477 | BF+Cem | 0.00026719 | 0.0044983 | 0.096695 | 3.1995e-05
63.8946 | 838.2849 | 9.7327e-05 | 1562.1024 | 359.2674 | 0.0098286 | 0.9648 | BF+Cem | 0 | 0.0043281 | 0.093026 | 1.33e-05
64.203 | 842.7996 | 9.6284e-05 | 1564.891 | 356.4982 | 0.0098282 | 0.96481 | BF+Cem | 0 | 0.0040316 | 0.086635 | 3.4828e-05
64.5089 | 847.3743 | 9.5876e-05 | 1572.3219 | 348.9903 | 0.0098272 | 0.96498 | BF+Cem | 0.00013297 | 0.0039081 | 0.083975 | 1.6593e-05
64.8146 | 851.9095 | 9.5945e-05 | 1576.0377 | 345.2855 | 0.0098267 | 0.965 | BF+Cem | 0 | 0.0035829 | 0.076972 | 0
65.1222 | 856.879 | 9.6358e-05 | 1583.4709 | 337.7861 | 0.0098256 | 0.96537 | BF | 0.00037326 | 0.0034277 | 0.073631 | 4.7151e-05
65.4281 | 861.5599 | 9.6985e-05 | 1587.1863 | 334.1116 | 0.0098251 | 0.96542 | BF+Cem | 0 | 0.0034277 | 0.073631 | 0
65.7358 | 866.1278 | 9.7762e-05 | 1594.6176 | 326.8123 | 0.0098241 | 0.96542 | BF | 0 | 0.0029807 | 0.064014 | 4.6362e-05
66.0425 | 870.8282 | 9.8673e-05 | 1599.2638 | 322.1896 | 0.0098234 | 0.96547 | BF+Cem | 0 | 0.0029807 | 0.064014 | 0
66.3491 | 875.2847 | 9.964e-05 | 1604.8376 | 316.578 | 0.0098226 | 0.96547 | BF | 0 | 0.0025397 | 0.054531 | 3.6595e-05
66.6549 | 879.7809 | 0.00010057 | 1609.4817 | 311.9311 | 0.009822 | 0.9655 | BF+Cem | 0 | 0.0025397 | 0.054531 | 0
66.9626 | 884.2747 | 0.00010156 | 1615.0565 | 306.3603 | 0.0098212 | 0.9655 | BF | 0 | 0.0021905 | 0.047027 | 3.6055e-05
67.2758 | 889.1006 | 0.00010262 | 1620.6301 | 300.8522 | 0.0098204 | 0.96554 | BF+Cem | 0 | 0.0021905 | 0.047027 | 0
67.5755 | 893.6796 | 0.00010358 | 1625.2749 | 296.1468 | 0.0098198 | 0.96554 | BF | 0 | 0.0018454 | 0.039617 | 3.0513e-05
67.8813 | 898.2695 | 0.00010465 | 1630.8497 | 290.4581 | 0.009819 | 0.96557 | BF+Cem | 0 | 0.0018454 | 0.039617 | 1.2619e-05
68.1897 | 902.8042 | 0.00010571 | 1635.4946 | 285.8013 | 0.0098183 | 0.96558 | BF+Cem | 0 | 0.0015527 | 0.033332 | 0
68.4954 | 907.551 | 0.00010679 | 1641.998 | 279.3254 | 0.0098174 | 0.96558 | BF | 0 | 0.0014314 | 0.03073 | 2.7441e-05
68.8012 | 911.7436 | 0.00010782 | 1646.6423 | 274.6938 | 0.0098168 | 0.96561 | BF+Cem | 0 | 0.0014314 | 0.03073 | 1.6278e-05
69.1088 | 916.5734 | 0.00010885 | 1654.0746 | 267.2473 | 0.0098158 | 0.96563 | BF+Cem | 0 | 0.0011672 | 0.025064 | 0
69.4154 | 921.1584 | 0.0001099 | 1657.7905 | 263.5565 | 0.0098152 | 0.96563 | BF | 0 | 0.0010103 | 0.021698 | 2.1045e-05
69.7226 | 925.7896 | 0.00011085 | 1665.2222 | 256.159 | 0.0098142 | 0.96565 | BF+Cem | 0 | 0.0010103 | 0.021698 | 0
70.0292 | 930.3661 | 0.00011188 | 1668.938 | 252.4358 | 0.0098137 | 0.96565 | BF | 0 | 0.00080708 | 0.017342 | 1.7271e-05
70.3351 | 934.8297 | 0.00011292 | 1676.37 | 244.9947 | 0.0098127 | 0.96566 | BF+Cem | 0 | 0.00080708 | 0.017342 | 0
70.6427 | 939.4915 | 0.00011394 | 1681.0159 | 240.3486 | 0.0098121 | 0.96566 | BF | 0 | 0.00064006 | 0.013762 | 1.2327e-05
70.9484 | 944.1538 | 0.00011499 | 1686.5892 | 234.7547 | 0.0098113 | 0.96568 | BF+Cem | 0 | 0.00064006 | 0.013762 | 4.4451e-06
71.2552 | 946.9341 | 0.00011558 | 1691.2349 | 230.1351 | 0.0098107 | 0.96568 | BF+Cem | 0 | 0.00052072 | 0.011205 | 0
74.856 | 949.9525 | 0.00011622 | 1696.8086 | 224.5767 | 0.0098099 | 0.96568 | BF | 0 | 0.00047765 | 0.010282 | 7.8293e-06
85.6558 | 949.9108 | 0.00011678 | 1702.3813 | 218.9853 | 0.0098091 | 0.96569 | BF+Cem | 0 | 0.00047765 | 0.010282 | 2.0431e-06
96.457 | 950.0614 | 0.00011722 | 1707.0269 | 214.325 | 0.0098085 | 0.96569 | BF+Cem | 0 | 0.00040177 | 0.0086566 | 1.4777e-06
107.2562 | 950.0676 | 0.00011746 | 1712.601 | 208.682 | 0.0098078 | 0.96601 | BF+Cem | 0.0003213 | 0.00038196 | 0.0082323 | 0
118.0555 | 949.9158 | 0.00011764 | 1717.2467 | 204.0757 | 0.0098072 | 0.96601 | BF | 0 | 0.00036749 | 0.0079224 | -2.3294e-07
128.8566 | 949.9644 | 0.0001178 | 1723.75 | 197.6345 | 0.0098063 | 0.96601 | BF+Cem | 0 | 0.00036749 | 0.0079224 | -1.0272e-06
139.6553 | 950.1284 | 0.00011786 | 1727.4662 | 193.8977 | 0.0098058 | 0.96601 | BF+Cem | 0 | 0.00036977 | 0.0079713 | -2.4227e-06
150.457 | 950.0757 | 0.00011794 | 1733.0386 | 188.3464 | 0.0098051 | 0.96601 | BF+Cem | 0 | 0.00037983 | 0.0081867 | -2.8536e-06
161.2568 | 949.9992 | 0.00011797 | 1737.6841 | 183.7081 | 0.0098044 | 0.96601 | BF+Cem | 0 | 0.00040354 | 0.0086946 | -5.3093e-06
172.0567 | 950.0099 | 0.000118 | 1744.187 | 177.158 | 0.0098036 | 0.96613 | BF+Cem | 0.00013182 | 0.00043147 | 0.0092928 | -4.6863e-06
182.8569 | 950.1319 | 0.00011801 | 1748.8323 | 172.52 | 0.009803 | 0.96613 | BF+Cem | 0 | 0.00048361 | 0.01041 | 0
193.6555 | 949.9532 | 0.00011799 | [5 empty] | 0.0001
204.4561 | 949.9127 | 0.00011799
215.2558 | 950.0412 | 0.000118
226.0565 | 949.9907 | 0.00011796
236.8553 | 949.9159 | 0.00011791
247.6552 | 950.032 | 0.00011792
258.4565 | 950.0318 | 0.00011789
269.2561 | 950.0809 | 0.00011785
280.0565 | 949.9686 | 0.00011781
290.856 | 949.9806 | 0.00011775
301.6613 | 949.9049 | 0.00011773
312.456 | 949.9053 | 0.00011774
323.2563 | 949.9475 | 0.00011771
334.0555 | 950.0755 | 0.00011768
344.8611 | 950.0375 | 0.00011765
355.6563 | 950.0784 | 0.00011763
366.4562 | 950.0281 | 0.00011756
377.2559 | 949.9961 | 0.00011754
388.0562 | 949.9553 | 0.0001175
398.8553 | 949.9453 | 0.00011744
409.6558 | 949.938 | 0.0001174
420.4565 | 950.1456 | 0.00011735
431.2563 | 950.0664 | 0.00011735
442.0565 | 949.9161 | 0.00011726
452.8552 | 950.0106 | 0.00011726
463.6568 | 950.0554 | 0.00011725
474.457 | 949.8948 | 0.00011716
485.2562 | 950.0843 | 0.00011717
496.0566 | 949.9119 | 0.00011711
506.8568 | 950.003 | 0.00011708
517.6567 | 950.1046 | 0.00011706
528.4555 | 950.0325 | 0.00011703
539.2552 | 949.8811 | 0.00011698
550.0565 | 949.9467 | 0.00011694
560.8564 | 950.1158 | 0.00011695
571.6564 | 950.1324 | 0.00011695
582.4568 | 950.0823 | 0.00011689
593.2568 | 949.9899 | 0.00011685
604.0553 | 950.0019 | 0.00011683
614.8569 | 949.9131 | 0.00011679
625.656 | 949.9818 | 0.00011678
636.4562 | 949.9036 | 0.00011674
647.2567 | 949.9705 | 0.00011673
658.0569 | 949.9835 | 0.00011672
668.8557 | 950.0523 | 0.00011671
679.6568 | 950.0581 | 0.00011669
690.4568 | 950.1638 | 0.00011666
701.256 | 950.1026 | 0.00011661
712.0554 | 950.1164 | 0.00011658
722.8665 | 949.9972 | 0.00011653
733.6559 | 949.9716 | 0.0001165
744.4565 | 949.9704 | 0.00011648
755.2556 | 949.8068 | 0.00011644
766.0566 | 949.9232 | 0.00011643
776.8555 | 949.9087 | 0.00011638
787.6553 | 949.8984 | 0.0001164
798.4556 | 950.0357 | 0.00011638
809.2563 | 950.1117 | 0.00011635
820.0559 | 950.1338 | 0.00011634
830.8559 | 950.1183 | 0.0001163
841.6561 | 950.1538 | 0.00011629
852.4554 | 950.111 | 0.00011628
863.2565 | 950.0997 | 0.00011626
874.0555 | 950.1129 | 0.00011623
884.8563 | 950.0985 | 0.00011618
895.6563 | 950.1233 | 0.00011615
906.4552 | 949.9834 | 0.00011618
917.2552 | 949.9193 | 0.00011609
928.0562 | 949.9592 | 0.00011607
938.856 | 950.0397 | 0.00011611
949.6569 | 949.9429 | 0.00011609
960.457 | 949.9153 | 0.00011604
971.2583 | 949.1509 | 0.00011577
976.833 | 944.4772 | 0.00011473
980.5497 | 940.8759 | 0.00011387
981.4775 | 939.78 | 0.00011365
984.2659 | 937.1445 | 0.00011302
987.981 | 933.4007 | 0.00011217
991.6976 | 929.788 | 0.00011136
992.6254 | 928.8657 | 0.0001111
996.3429 | 924.9671 | 0.00011029
1000.0583 | 921.1977 | 0.00010945
1001.9165 | 919.299 | 0.00010902
1003.7748 | 917.7582 | 0.00010862
1006.5606 | 914.8059 | 0.00010794
1010.2772 | 910.9864 | 0.00010706
1012.1356 | 909.3348 | 0.00010653
1013.9931 | 907.3111 | 0.000106
1016.7809 | 904.5073 | 0.00010527
1020.496 | 900.877 | 0.00010424
1022.3535 | 899.1843 | 0.00010369
1024.2117 | 897.2192 | 0.00010316
1027.9276 | 893.4271 | 0.0001022
1031.6434 | 889.642 | 0.00010119
1032.5729 | 888.7916 | 0.00010096
1035.3596 | 885.9332 | 0.00010026
1039.0765 | 882.2903 | 9.9252e-05
1042.7928 | 878.4651 | 9.8253e-05
1043.7206 | 877.5443 | 9.7984e-05
1047.4381 | 873.7901 | 9.7082e-05
1051.1526 | 870.1141 | 9.604e-05
1053.0105 | 868.3539 | 9.5542e-05
1053.9395 | 867.2574 | 9.5281e-05
1057.657 | 863.7365 | 9.4341e-05
1061.3729 | 859.8808 | 9.3385e-05
1063.2426 | 858.0891 | 9.2888e-05
1065.0874 | 856.2628 | 9.2489e-05
1068.8049 | 852.5502 | 9.1539e-05
1071.5917 | 849.6637 | 9.0867e-05
1073.4484 | 847.8487 | 9.0304e-05
1074.3787 | 846.8517 | 9.0103e-05
1078.0946 | 843.2529 | 8.9206e-05
1081.8103 | 839.411 | 8.8277e-05
1083.6676 | 837.8616 | 8.785e-05
1085.5269 | 835.8084 | 8.7376e-05
1089.2421 | 831.896 | 8.6526e-05
1092.9575 | 828.2246 | 8.5587e-05
1093.8868 | 827.364 | 8.5383e-05
1096.6743 | 824.6026 | 8.4711e-05
1100.391 | 821.0918 | 8.3815e-05
1104.1066 | 817.0533 | 8.2959e-05
1105.0353 | 816.2915 | 8.2739e-05
1107.8219 | 813.415 | 8.198e-05
1111.5392 | 810.0013 | 8.1164e-05
1114.3252 | 807.035 | 8.0479e-05
1115.2544 | 806.0658 | 8.0275e-05
1118.9702 | 802.4055 | 7.941e-05
1122.6866 | 798.6175 | 7.8533e-05
1124.5441 | 796.9499 | 7.809e-05
1126.4023 | 794.8432 | 7.766e-05
1130.1179 | 791.0862 | 7.683e-05
1133.8351 | 787.4925 | 7.5928e-05
1134.7633 | 786.5762 | 7.5761e-05
1137.5509 | 783.6783 | 7.5054e-05
1141.266 | 780.1215 | 7.4224e-05
1144.9813 | 776.6025 | 7.3331e-05
1145.9109 | 775.3875 | 7.3142e-05
1149.6274 | 771.8011 | 7.2313e-05
1153.3435 | 768.0244 | 7.1432e-05
1155.2017 | 766.1632 | 7.0986e-05
1157.0594 | 764.2108 | 7.0622e-05
1160.7748 | 760.5458 | 6.9722e-05
1163.5631 | 757.561 | 6.9157e-05
1165.4194 | 755.9566 | 6.8723e-05
1167.2778 | 754.1161 | 6.8331e-05
1170.995 | 750.2544 | 6.7454e-05
1174.71 | 746.6553 | 6.6652e-05
1175.6387 | 745.5093 | 6.6363e-05
1178.4268 | 742.9552 | 6.5813e-05
1182.1415 | 739.1649 | 6.4998e-05
1185.8579 | 735.6514 | 6.4146e-05
1186.7872 | 734.558 | 6.3922e-05
1190.5032 | 730.8768 | 6.309e-05
1194.2197 | 727.1206 | 6.2329e-05
1196.0776 | 725.2158 | 6.1901e-05
1197.9344 | 723.5404 | 6.1585e-05
1201.6516 | 719.7762 | 6.0944e-05
1205.3666 | 715.8596 | 6.0268e-05
1206.3041 | 715.0705 | 6.0162e-05
1209.084 | 712.2452 | 5.9796e-05
1212.7991 | 708.5341 | 5.9439e-05
1216.516 | 704.8787 | 5.9197e-05
1217.4448 | 703.8983 | 5.9202e-05
1221.1613 | 700.172 | 5.9258e-05
1224.8765 | 696.3551 | 5.9458e-05
1226.735 | 694.519 | 5.9761e-05
1227.6628 | 693.1441 | 5.9697e-05
1230.4501 | 690.5101 | 5.9958e-05
1234.1659 | 687.3166 | 6.0646e-05
1236.9532 | 684.5903 | 6.1242e-05
1237.8822 | 683.3503 | 6.1288e-05
1241.598 | 680.4591 | 6.2311e-05
1245.3145 | 674.1542 | 6.2637e-05
1246.2437 | 677.2997 | 6.347e-05
1247.1714 | 671.6211 | 6.2972e-05
1249.0308 | 672.8797 | 6.4421e-05
1250.8875 | 667.9154 | 6.4577e-05
1256.4618 | 665.4306 | 6.6792e-05
1257.3911 | 663.908 | 6.7272e-05
1261.1073 | 660.3854 | 6.8388e-05
1263.8938 | 657.3417 | 6.9155e-05
1267.6107 | 652.2671 | 6.9845e-05
1268.5399 | 652.5186 | 6.9957e-05
1272.2545 | 648.9432 | 7.0758e-05
1275.9712 | 645.0377 | 7.0996e-05
1277.829 | 643.2053 | 7.1073e-05
1279.6866 | 641.7969 | 7.1331e-05
1283.4119 | 637.839 | 7.1378e-05
1287.1195 | 634.2057 | 7.1272e-05
1288.0474 | 633.6551 | 7.147e-05
1290.8351 | 630.3856 | 7.1278e-05
1294.5514 | 626.7859 | 7.1181e-05
1298.2677 | 623.1935 | 7.0983e-05
1299.1958 | 622.1969 | 7.0801e-05
1302.9131 | 618.4867 | 7.0492e-05
1306.6278 | 614.7149 | 7.0028e-05
1308.4861 | 612.9971 | 6.9813e-05
1310.3451 | 611.0659 | 6.9523e-05
1314.0604 | 607.414 | 6.9003e-05
1317.7754 | 603.7947 | 6.8457e-05
1318.7059 | 602.6315 | 6.8293e-05
1320.5634 | 600.7825 | 6.7991e-05
1324.2798 | 597.2268 | 6.744e-05
1327.9951 | 592.9769 | 6.6844e-05
1328.9249 | 592.444 | 6.6749e-05
1331.7106 | 589.5904 | 6.6307e-05
1335.4276 | 585.9911 | 6.5743e-05
1339.1429 | 582.173 | 6.521e-05
1340.073 | 581.2893 | 6.5074e-05
1343.7888 | 577.4969 | 6.4624e-05
1347.506 | 573.6933 | 6.4121e-05
1349.3613 | 571.9552 | 6.3894e-05
1351.2206 | 570.1007 | 6.3644e-05
1354.9371 | 566.3423 | 6.323e-05
1358.6514 | 562.5797 | 6.284e-05
1359.5815 | 561.6695 | 6.2713e-05
1362.3688 | 558.9893 | 6.2433e-05
1366.0835 | 555.2714 | 6.2048e-05
1369.8005 | 551.4936 | 6.1655e-05
1370.7292 | 550.6844 | 6.1614e-05
1374.4456 | 546.9106 | 6.1264e-05
1377.2329 | 543.9566 | 6.0981e-05
1380.0186 | 541.0599 | 6.0719e-05
1380.948 | 540.3661 | 6.0648e-05
1384.6633 | 536.7397 | 6.0286e-05
1388.3798 | 532.8234 | 5.9894e-05
1390.2386 | 530.8575 | 5.9711e-05
1392.0969 | 529.143 | 5.9547e-05
1395.8127 | 525.5618 | 5.9166e-05
1398.5992 | 522.6632 | 5.8912e-05
1400.457 | 520.9086 | 5.8736e-05
1402.3162 | 518.9876 | 5.8532e-05
1406.0309 | 515.348 | 5.8185e-05
1409.7478 | 511.7741 | 5.7782e-05
1410.6769 | 510.8419 | 5.769e-05
1412.5341 | 508.6452 | 5.7475e-05
1416.2511 | 505.258 | 5.7055e-05
1419.9659 | 500.9365 | 5.665e-05
1420.895 | 500.3929 | 5.6527e-05
1423.6824 | 497.65 | 5.6237e-05
1427.3988 | 493.8857 | 5.5805e-05
1431.114 | 490.4483 | 5.5396e-05
1432.0424 | 489.4763 | 5.531e-05
1435.7584 | 485.611 | 5.4861e-05
1439.4757 | 481.856 | 5.442e-05
1441.3335 | 479.9348 | 5.4194e-05
1442.262 | 479.021 | 5.4079e-05
1445.9778 | 475.2586 | 5.364e-05
1449.6935 | 471.6175 | 5.3151e-05
1451.5524 | 469.8974 | 5.2947e-05
1453.4111 | 467.9397 | 5.272e-05
1457.1262 | 464.2665 | 5.2276e-05
1460.8427 | 460.5373 | 5.1766e-05
1461.7719 | 459.6875 | 5.1737e-05
1464.5586 | 456.8293 | 5.1372e-05
1468.2739 | 453.157 | 5.09e-05
1471.9896 | 449.3758 | 5.0411e-05
1472.9183 | 448.5131 | 5.0327e-05
1476.6361 | 444.6868 | 4.9826e-05
1480.3512 | 440.9693 | 4.9387e-05
1482.2092 | 439.2481 | 4.9113e-05
1484.068 | 437.2512 | 4.8907e-05
1487.7833 | 433.571 | 4.8335e-05
1491.4989 | 429.9837 | 4.7919e-05
1492.4286 | 429.187 | 4.7812e-05
1494.2861 | 426.9474 | 4.751e-05
1498.0027 | 423.2799 | 4.7029e-05
1501.719 | 419.352 | 4.6592e-05
1502.6467 | 418.689 | 4.646e-05
1505.4341 | 415.9274 | 4.608e-05
1509.1621 | 412.2652 | 4.5579e-05
1512.8657 | 408.2018 | 4.5093e-05
1513.7944 | 407.3096 | 4.4947e-05
1517.511 | 403.8206 | 4.443e-05
1521.2279 | 400.0847 | 4.399e-05
1523.0848 | 398.3755 | 4.3729e-05
1524.9441 | 396.2634 | 4.3433e-05
1528.6583 | 392.821 | 4.2904e-05
1532.3744 | 388.8177 | 4.232e-05
1533.3049 | 388.284 | 4.2253e-05
1536.0922 | 385.233 | 4.1871e-05
1539.8074 | 381.5692 | 4.1321e-05
1543.5223 | 377.5288 | 4.0767e-05
1544.4524 | 376.8632 | 4.0676e-05
1548.1686 | 373.1952 | 4.0143e-05
1551.8851 | 369.3981 | 3.965e-05
1553.7421 | 367.3101 | 3.9376e-05
1555.6006 | 365.94 | 3.9127e-05
1558.3865 | 363.033 | 3.8738e-05
1562.1024 | 359.4361 | 3.8209e-05
1563.9609 | 357.422 | 3.7942e-05
1564.891 | 356.2717 | 3.7801e-05
1568.6063 | 352.7724 | 3.7259e-05
1572.3219 | 349.0862 | 3.676e-05
1574.1799 | 347.2251 | 3.6478e-05
1576.0377 | 345.2216 | 3.6204e-05
1579.7543 | 341.5607 | 3.5713e-05
1583.4709 | 337.6592 | 3.5174e-05
1584.399 | 336.9444 | 3.5047e-05
1587.1863 | 334.0592 | 3.4668e-05
1590.9019 | 330.5343 | 3.4117e-05
1594.6176 | 326.9916 | 3.3548e-05
1595.5482 | 325.769 | 3.3418e-05
1599.2638 | 322.0297 | 3.2923e-05
1602.9789 | 318.5915 | 3.2381e-05
1604.8376 | 316.5748 | 3.2104e-05
1605.7672 | 315.5472 | 3.1964e-05
1609.4817 | 311.9499 | 3.1477e-05
1613.2069 | 308.1791 | 3.0912e-05
1615.0565 | 306.4156 | 3.0644e-05
1616.9135 | 304.4725 | 3.0377e-05
1620.6301 | 300.8089 | 2.9875e-05
1624.3457 | 297.0499 | 2.9347e-05
1625.2749 | 296.2932 | 2.9182e-05
1628.062 | 293.3056 | 2.8821e-05
1630.8497 | 290.4542 | 2.8402e-05
1634.5658 | 286.5335 | 2.7922e-05
1635.4946 | 285.8384 | 2.7783e-05
1638.2811 | 283.0601 | 2.7379e-05
1641.998 | 279.5086 | 2.6861e-05
1645.7124 | 275.5566 | 2.6419e-05
1646.6423 | 274.6268 | 2.6239e-05
1650.3586 | 270.9228 | 2.5736e-05
1654.0746 | 267.2677 | 2.5238e-05
1655.9325 | 265.5512 | 2.4957e-05
1657.7905 | 263.5275 | 2.4688e-05
1661.5065 | 259.866 | 2.4224e-05
1665.2222 | 256.0064 | 2.3655e-05
1666.1506 | 255.2653 | 2.3594e-05
1668.938 | 252.5653 | 2.322e-05
1672.6549 | 248.7049 | 2.2712e-05
1676.37 | 244.9697 | 2.2158e-05
1677.3 | 244.0003 | 2.2056e-05
1681.0159 | 240.3488 | 2.1552e-05
1683.8029 | 237.4867 | 2.1182e-05
1686.5892 | 234.8436 | 2.0812e-05
1687.519 | 233.9411 | 2.0709e-05
1691.2349 | 229.9632 | 2.0196e-05
1694.9508 | 226.2932 | 1.9682e-05
1696.8086 | 224.8683 | 1.9437e-05
1698.6667 | 222.6398 | 1.9169e-05
1702.3813 | 218.9722 | 1.8695e-05
1705.1697 | 216.2379 | 1.8323e-05
1707.0269 | 214.3336 | 1.8051e-05
1708.8859 | 212.3114 | 1.7881e-05
1712.601 | 208.6816 | 1.7336e-05
1716.3164 | 205.1897 | 1.682e-05
1717.2467 | 203.9475 | 1.6686e-05
1720.0328 | 201.3258 | 1.6361e-05
1723.75 | 197.6625 | 1.5831e-05
1726.5367 | 194.6736 | 1.5466e-05
1727.4662 | 193.9617 | 1.5378e-05
1730.2517 | 191.1619 | 1.4967e-05
1733.0386 | 188.3664 | 1.4613e-05
1736.7548 | 184.3868 | 1.4072e-05
1737.6841 | 183.9242 | 1.3979e-05
1740.4719 | 180.8211 | 1.3632e-05
1744.187 | 177.2549 | 1.3125e-05
1747.903 | 173.3731 | 1.2638e-05
1748.8323 | 172.6097 | 1.2495e-05
1751.6201 | 169.5599 | 1.2154e-05
1755.3358 | 166.1932 | 1.1609e-05
1758.1218 | 162.9966 | 1.1231e-05
1759.051 | 162.4153 | 1.1117e-05
1761.8389 | 159.52 | 1.0724e-05
1765.5536 | 155.9742 | 1.024e-05
1768.3406 | 152.8251 | 9.8566e-06
1769.2699 | 152.054 | 9.749e-06
1772.9867 | 148.4812 | 9.2991e-06
1776.7029 | 144.6877 | 8.7789e-06
1778.5603 | 142.9399 | 8.5861e-06
1780.4183 | 141.0382 | 8.3281e-06
1784.1343 | 137.2577 | 7.8222e-06
1787.8521 | 133.3597 | 7.3233e-06
1788.78 | 132.4748 | 7.2462e-06
1791.5714 | 129.8802 | 6.8376e-06
1794.3535 | 126.9966 | 6.489e-06
1798.0693 | 123.4184 | 6.0014e-06
1798.998 | 122.4423 | 5.922e-06
1801.7852 | 119.5266 | 5.5441e-06
1805.502 | 115.9429 | 5.0693e-06
1809.2174 | 112.0242 | 4.6031e-06
1810.1467 | 111.0704 | 4.4562e-06

## CC3.csv
time_conditioned(s) | Temp_conditioned(C) | dil_conditioned(m) | time_result(s) | Temp_result(C) | dil_result(m) | fraction transformed | phase ID | fraction FD formed | C in FD(mole fraction) | C in FD(W%) | Fe in cementite(mole fraction)
34.1481 | 392.2003 | 5.0083e-05 | 998.8184 | 867.5787 | 0.0098305 | 0.00029642 | PF | 0.00029642 | 5.2443e-05 | 0.0011757 | 0
34.7618 | 401.7278 | 5.1454e-05 | 1001.2947 | 860.2474 | 0.0098287 | 0.00029642 | PF | 0 | 4.9613e-05 | 0.0011151 | 0
35.0689 | 405.7354 | 5.2125e-05 | 1002.5343 | 856.4731 | 0.0098278 | 0.00029642 | PF | 0 | 4.4522e-05 | 0.0010061 | 0
35.3762 | 410.6727 | 5.2826e-05 | 1004.7011 | 849.8875 | 0.0098262 | 0.00029642 | PF | 0 | 3.7643e-05 | 0.00085888 | 0
35.6823 | 415.3813 | 5.3573e-05 | 1007.1795 | 842.4087 | 0.0098244 | 0.00029642 | PF | 0 | 2.5256e-05 | 0.00059369 | 0
35.9887 | 419.6991 | 5.4199e-05 | 1009.6568 | 835.0658 | 0.0098227 | 0.00029642 | PF | 0 | 8.7189e-06 | 0.00023966 | 0
36.295 | 424.5431 | 5.4925e-05 | 1012.1343 | 827.6088 | 0.0098209 | 0.00029642 | PF | 0 | 1.1013e-05 | 0.00028878 | 0
36.6023 | 428.4843 | 5.5587e-05 | 1013.6819 | 822.9458 | 0.0098198 | 0.00029642 | PF | 0 | 2.9331e-05 | 0.00068092 | 0
36.9095 | 433.7058 | 5.6315e-05 | 1016.1598 | 815.5098 | 0.009818 | 0.00029642 | PF | 0 | 4.9363e-05 | 0.0011098 | 0
37.2158 | 438.0375 | 5.6991e-05 | 1018.6357 | 807.9989 | 0.0098162 | 0.00029642 | PF | 0 | 7.6266e-05 | 0.0016858 | 0
37.5227 | 442.67 | 5.7686e-05 | 1021.114 | 800.5747 | 0.0098144 | 0.00029642 | PF | 0 | 0.00010524 | 0.0023061 | 0
37.8287 | 447.4545 | 5.8456e-05 | 1022.6617 | 795.9928 | 0.0098133 | 0.00029642 | PF | 0 | 0.00012985 | 0.002833 | 0
38.1362 | 451.7805 | 5.9121e-05 | 1025.1396 | 788.6375 | 0.0098115 | 0.00029642 | PF | 0 | 0.00015532 | 0.0033784 | 0
38.4415 | 456.6503 | 5.9862e-05 | 1027.6174 | 781.1385 | 0.0098097 | 0.00029642 | PF | 0 | 0.00018821 | 0.0040827 | 0
38.7487 | 461.1863 | 6.0588e-05 | 1030.0947 | 773.8034 | 0.009808 | 0.00029642 | PF | 0 | 0.00022214 | 0.0048092 | 0
39.0551 | 465.6679 | 6.1253e-05 | 1032.5708 | 766.3337 | 0.0098062 | 0.0010309 | PF | 0.00073453 | 0.00025684 | 0.0055524 | 0
39.3625 | 470.4622 | 6.1956e-05 | 1034.1198 | 761.6615 | 0.0098051 | 0.0019695 | PF | 0.00093851 | 0.00028577 | 0.006172 | 0
39.6689 | 475.018 | 6.2654e-05 | 1036.5975 | 754.1571 | 0.0098034 | 0.0045572 | PF | 0.0025878 | 0.00031508 | 0.0067997 | 0
39.9763 | 479.4407 | 6.3385e-05 | 1038.765 | 747.6166 | 0.0098019 | 0.0065143 | PF | 0.0019571 | 0.0003491 | 0.0075284 | 0
40.2825 | 484.1043 | 6.4039e-05 | 1040.9315 | 741.1317 | 0.0098004 | 0.0074328 | PF | 0.00091849 | 0.00038073 | 0.0082059 | 0
40.5912 | 488.7431 | 6.4838e-05 | 1042.7909 | 735.5191 | 0.009799 | 0.0074328 | PF | 0 | 0.00041005 | 0.008834 | 0
40.895 | 493.4951 | 6.5528e-05 | 1044.6487 | 730.0859 | 0.0097977 | 0.0074328 | PF | 0 | 0.0004367 | 0.0094049 | 0
41.2023 | 498.0173 | 6.6237e-05 | 1047.4354 | 721.7639 | 0.0097958 | 0.0091163 | PF | 0.0016835 | 0.00046962 | 0.01011 | 0
41.5093 | 502.6861 | 6.6927e-05 | 1049.6033 | 715.2261 | 0.0097943 | 0.011213 | PF | 0.0020962 | 0.0005047 | 0.010862 | 0
41.8156 | 506.8848 | 6.7616e-05 | 1051.7715 | 708.7555 | 0.0097928 | 0.012873 | PF | 0.0016604 | 0.00053489 | 0.011509 | 0
42.122 | 511.5936 | 6.8331e-05 | 1053.0089 | 705.0415 | 0.009792 | 0.014403 | PF | 0.00153 | 0.00055813 | 0.012006 | 0
42.4292 | 516.5365 | 6.9056e-05 | 1055.177 | 698.5506 | 0.0097906 | 0.018241 | PF | 0.0038381 | 0.00058102 | 0.012497 | 0
42.7363 | 520.87 | 6.9754e-05 | 1057.6549 | 691.084 | 0.0097892 | 0.026706 | PF | 0.0084652 | 0.0006116 | 0.013152 | 0
43.0425 | 525.7516 | 7.0457e-05 | 1060.1323 | 683.6406 | 0.009788 | 0.041202 | PF | 0.014496 | 0.00064326 | 0.013831 | 0
43.3489 | 530.0662 | 7.1163e-05 | 1062.6093 | 676.1724 | 0.0097871 | 0.063684 | PF | 0.022482 | 0.00067376 | 0.014484 | 0
43.6551 | 534.4821 | 7.1861e-05 | 1063.8474 | 672.4293 | 0.0097868 | 0.077643 | PF | 0.013959 | 0.00069588 | 0.014958 | 0
43.9623 | 539.5095 | 7.2595e-05 | 1065.705 | 666.9872 | 0.0097865 | 0.10104 | PF | 0.023398 | 0.00071345 | 0.015335 | 0
44.2687 | 543.7994 | 7.3285e-05 | 1068.4928 | 658.6188 | 0.0097864 | 0.14347 | PF | 0.042426 | 0.00073889 | 0.01588 | 0
44.5759 | 548.5786 | 7.3991e-05 | 1070.97 | 651.387 | 0.0097869 | 0.19464 | PF | 0.051175 | 0.00076613 | 0.016464 | 0
44.886 | 553.3361 | 7.4664e-05 | 1073.4479 | 644.2044 | 0.0097878 | 0.25071 | PF | 0.05607 | 0.00078984 | 0.016972 | 0
45.1891 | 557.6412 | 7.5354e-05 | 1075.6171 | 637.6127 | 0.0097888 | 0.30659 | PF | 0.055882 | 0.00081114 | 0.017429 | 0
45.4946 | 562.6268 | 7.6052e-05 | 1077.7827 | 630.5715 | 0.0097901 | 0.36868 | PF | 0.062081 | 0.00083085 | 0.017851 | 0
45.8026 | 566.9379 | 7.6755e-05 | 1079.3315 | 625.6818 | 0.0097913 | 0.41892 | PF | 0.050247 | 0.00084698 | 0.018197 | 0
46.1081 | 571.702 | 7.7442e-05 | 1080.5696 | 621.6589 | 0.0097922 | 0.45494 | PF | 0.036014 | 0.00085832 | 0.01844 | 0
46.4153 | 576.1827 | 7.8189e-05 | 1081.4993 | 619.1717 | 0.0097928 | 0.47894 | PF | 0.024002 | 0.00086622 | 0.018609 | 0
46.7216 | 580.5377 | 7.8816e-05 | 1082.4275 | 616.422 | 0.0097933 | 0.50218 | PF | 0.023241 | 0.00087233 | 0.01874 | 0
47.0289 | 585.4304 | 7.9544e-05 | 1083.0541 | 614.6151 | 0.0097937 | 0.51825 | PF | 0.016071 | 0.00087748 | 0.018851 | 0
47.3352 | 589.95 | 8.0196e-05 | 1083.666 | 612.9677 | 0.0097941 | 0.53361 | PF | 0.015363 | 0.00088128 | 0.018932 | 0
47.6425 | 594.7127 | 8.0904e-05 | 1085.8335 | 606.2296 | 0.0097951 | 0.58291 | PF | 0.049295 | 0.00089011 | 0.019121 | 0
47.9489 | 599.2048 | 8.1643e-05 | 1086.4535 | 604.695 | 0.0097954 | 0.59527 | PF | 0.012363 | 0.00089827 | 0.019296 | 0
48.2558 | 603.4707 | 8.2254e-05 | 1087.0731 | 602.9932 | 0.0097956 | 0.60688 | PF | 0.01161 | 0.00090132 | 0.019362 | 0
48.5621 | 608.4179 | 8.2965e-05 | 1088.9298 | 597.371 | 0.0097962 | 0.64151 | PF | 0.034626 | 0.00090791 | 0.019503 | 0
48.8693 | 612.7109 | 8.3609e-05 | 1090.7894 | 591.7811 | 0.0097967 | 0.67366 | PF | 0.032157 | 0.00091717 | 0.019702 | 0
49.1746 | 617.5648 | 8.4298e-05 | 1092.9559 | 585.2944 | 0.0097972 | 0.70681 | PF | 0.033149 | 0.00092603 | 0.019892 | 0
49.4827 | 622.0277 | 8.5087e-05 | 1094.8135 | 579.5983 | 0.0097974 | 0.73155 | PF | 0.024739 | 0.00093379 | 0.020058 | 0
49.7879 | 626.5809 | 8.5711e-05 | 1097.6027 | 571.2932 | 0.0097975 | 0.76355 | BF | 0.031999 | 0.00094124 | 0.020218 | 0
50.0962 | 631.7913 | 8.6441e-05 | 1100.3882 | 562.9032 | 0.0097975 | 0.79145 | BF | 0.027899 | 0.0009481 | 0.020365 | 0
50.4024 | 635.8057 | 8.7101e-05 | 1102.5565 | 556.3311 | 0.0097974 | 0.81074 | BF | 0.019289 | 0.00095238 | 0.020456 | 0
50.7095 | 640.6267 | 8.7774e-05 | 1104.104 | 551.6337 | 0.0097973 | 0.82325 | BF | 0.012517 | 0.00095446 | 0.020501 | 0.0023534
51.0158 | 645.1166 | 8.8464e-05 | 1106.2719 | 545.1396 | 0.009797 | 0.85207 | BF+Cem | 0.026461 | 0.00095555 | 0.020524 | 0.0012878
51.3213 | 649.4225 | 8.9135e-05 | 1108.7491 | 537.7984 | 0.0097966 | 0.87466 | BF+Cem | 0.021305 | 0.00095558 | 0.020525 | 0
51.6295 | 654.6295 | 8.9835e-05 | 1110.916 | 531.271 | 0.0097963 | 0.88705 | BF | 0.01239 | 0.00095418 | 0.020495 | 0.0019339
51.9349 | 658.8722 | 9.0514e-05 | 1113.3934 | 523.8513 | 0.0097958 | 0.91099 | BF+Cem | 0.021999 | 0.00095134 | 0.020434 | 0.00039928
52.2412 | 663.6564 | 9.1152e-05 | 1114.6337 | 520.1764 | 0.0097956 | 0.9189 | BF+Cem | 0.0075176 | 0.00094809 | 0.020364 | 0.00065997
52.5486 | 668.0486 | 9.1866e-05 | 1117.1111 | 512.7876 | 0.009795 | 0.93227 | BF+Cem | 0.012707 | 0.00094398 | 0.020276 | 0
52.856 | 672.7939 | 9.2515e-05 | 1119.5867 | 505.3574 | 0.0097943 | 0.94036 | BF | 0.0080863 | 0.00093716 | 0.02013 | 0.00094237
53.1628 | 677.3906 | 9.3232e-05 | 1122.0645 | 497.8232 | 0.0097936 | 0.95236 | BF+Cem | 0.011061 | 0.00092879 | 0.019951 | 0
53.4691 | 681.7309 | 9.3881e-05 | 1124.5421 | 490.3889 | 0.0097928 | 0.95769 | BF | 0.0053313 | 0.00091898 | 0.01974 | 0.00046735
53.7747 | 686.6122 | 9.4584e-05 | 1126.0902 | 485.7571 | 0.0097923 | 0.96277 | BF+Cem | 0.0046136 | 0.00091005 | 0.019549 | 0
54.0828 | 691.149 | 9.5279e-05 | 1128.5704 | 478.3065 | 0.0097914 | 0.96636 | BF | 0.0035874 | 0.0010705 | 0.022988 | 0.00035117
54.3882 | 695.5427 | 9.5879e-05 | 1131.0448 | 470.9357 | 0.0097905 | 0.97108 | BF+Cem | 0.0043724 | 0.0016529 | 0.035483 | 0
54.6953 | 700.4327 | 9.6612e-05 | 1133.5223 | 463.5011 | 0.0097895 | 0.97312 | BF | 0.002034 | 0.0023415 | 0.050271 | 0.00015723
55.0017 | 704.7535 | 9.7263e-05 | 1135.0699 | 458.8659 | 0.0097889 | 0.97492 | BF+Cem | 0.0016447 | 0.002786 | 0.059826 | 6.6527e-05
55.3092 | 709.3566 | 9.7882e-05 | 1137.5507 | 451.388 | 0.0097879 | 0.97646 | BF+Cem | 0.0014755 | 0.0032322 | 0.069425 | 0
55.6146 | 714.2723 | 9.8599e-05 | 1139.7155 | 444.9179 | 0.009787 | 0.97741 | BF | 0.00094671 | 0.003683 | 0.079128 | 9.2234e-05
55.9211 | 718.5799 | 9.9185e-05 | 1142.1929 | 437.4398 | 0.009786 | 0.97849 | BF+Cem | 0.00098845 | 0.0041529 | 0.08925 | 0
56.2278 | 723.2759 | 9.9875e-05 | 1144.6696 | 430.0073 | 0.0097849 | 0.97887 | BF | 0.00037879 | 0.0044827 | 0.096358 | 5.127e-05
56.5351 | 727.8228 | 0.00010045 | 1145.9086 | 426.2997 | 0.0097844 | 0.9791 | BF+Cem | 0.00018215 | 0.0048329 | 0.10391 | 0
56.8422 | 732.639 | 0.00010099 | 1148.0771 | 419.8891 | 0.0097835 | 0.9791 | BF | 0 | 0.0049388 | 0.10619 | 4.9523e-05
57.1489 | 737.2782 | 0.00010146 | 1150.2444 | 413.3836 | 0.0097826 | 0.97915 | BF+Cem | 0 | 0.0053195 | 0.11441 | 0
57.4562 | 741.5284 | 0.00010174 | 1152.4122 | 406.8501 | 0.0097816 | 0.97933 | BF | 0.00017734 | 0.0053676 | 0.11545 | 5.097e-05
57.7624 | 745.8276 | 0.00010221 | 1154.8885 | 399.4494 | 0.0097806 | 0.9796 | BF+Cem | 0.00022286 | 0.0057464 | 0.12363 | 1.262e-05
58.069 | 749.8938 | 0.00010272 | 1156.1276 | 395.7464 | 0.0097801 | 0.97961 | BF+Cem | 0 | 0.0055919 | 0.12029 | 0
58.3754 | 754.4241 | 0.00010315 | 1158.606 | 388.2861 | 0.009779 | 0.97961 | BF | 0 | 0.0057332 | 0.12335 | 4.877e-05
58.6816 | 759.1393 | 0.00010348 | 1161.0829 | 380.7796 | 0.009778 | 0.97966 | BF+Cem | 0 | 0.0058318 | 0.12548 | 2.0021e-05
58.9879 | 763.5152 | 0.00010362 | 1163.2495 | 374.2921 | 0.009777 | 0.97968 | BF+Cem | 0 | 0.0050546 | 0.10869 | 1.938e-05
59.2953 | 768.7241 | 0.00010378 | 1165.4237 | 367.7909 | 0.0097761 | 0.9797 | BF+Cem | 0 | 0.0047343 | 0.10178 | 0
59.6027 | 773.4169 | 0.00010394 | 1166.9657 | 363.1616 | 0.0097755 | 0.9797 | BF | 0 | 0.0044235 | 0.095082 | 3.3442e-05
59.9084 | 778.2076 | 0.0001041 | 1169.4446 | 355.7177 | 0.0097745 | 0.98016 | BF+Cem | 0.0004292 | 0.0044235 | 0.095082 | 1.9434e-05
60.2156 | 782.6511 | 0.00010427 | 1171.9214 | 348.2814 | 0.0097734 | 0.98018 | BF+Cem | 0 | 0.0038736 | 0.083233 | 1.6198e-05
60.5221 | 787.2883 | 0.00010425 | 1174.089 | 341.8045 | 0.0097725 | 0.9802 | BF+Cem | 0 | 0.0035529 | 0.076327 | 1.1319e-05
60.8344 | 792.2126 | 0.00010434 | 1175.6376 | 337.1078 | 0.0097719 | 0.98021 | BF+Cem | 0 | 0.003285 | 0.07056 | 1.5164e-05
61.1359 | 796.4162 | 0.00010419 | 1177.8044 | 330.5663 | 0.009771 | 0.98023 | BF+Cem | 0 | 0.0030974 | 0.066524 | 1.6276e-05
61.4424 | 801.0325 | 0.00010401 | 1180.2838 | 323.1803 | 0.0097699 | 0.98024 | BF+Cem | 0 | 0.0028457 | 0.06111 | 1.5284e-05
61.7481 | 805.7426 | 0.00010364 | 1182.7596 | 315.8376 | 0.0097689 | 0.98026 | BF+Cem | 0 | 0.0025749 | 0.055288 | 1.4626e-05
62.0553 | 810.5333 | 0.0001031 | 1185.2371 | 308.367 | 0.0097679 | 0.98027 | BF+Cem | 0 | 0.0023201 | 0.049812 | 5.2942e-06
62.3624 | 815.2761 | 0.00010235 | 1186.1655 | 305.5378 | 0.0097675 | 0.98028 | BF+Cem | 0 | 0.0020758 | 0.044564 | 0
62.6689 | 819.7602 | 0.00010138 | 1188.6437 | 298.081 | 0.0097665 | 0.98028 | BF | 0 | 0.0019872 | 0.042662 | 2.4114e-05
62.9761 | 824.3754 | 0.00010025 | 1190.8112 | 291.59 | 0.0097656 | 0.9803 | BF+Cem | 0 | 0.0019872 | 0.042662 | 0
63.2824 | 828.8564 | 9.8919e-05 | 1193.2887 | 284.101 | 0.0097646 | 0.9803 | BF | 0 | 0.0015831 | 0.033985 | 2.2108e-05
63.5896 | 833.4981 | 9.7548e-05 | 1195.7656 | 276.6585 | 0.0097636 | 0.98032 | BF+Cem | 0 | 0.0015831 | 0.033985 | 0
63.8996 | 838.0762 | 9.6341e-05 | 1197.0032 | 272.9934 | 0.0097631 | 0.98032 | BF | 0 | 0.0012114 | 0.02601 | 1.3814e-05
64.2026 | 842.9706 | 9.5446e-05 | 1199.4814 | 265.6392 | 0.0097621 | 0.98034 | BF+Cem | 0 | 0.0012114 | 0.02601 | 0
64.5079 | 847.4193 | 9.5036e-05 | 1201.6483 | 259.0512 | 0.0097612 | 0.98034 | BF | 0 | 0.00097854 | 0.021017 | 1.3615e-05
64.8162 | 851.9907 | 9.5077e-05 | 1203.8168 | 252.5325 | 0.0097603 | 0.98035 | BF+Cem | 0 | 0.00097854 | 0.021017 | 0
65.1213 | 856.5754 | 9.5427e-05 | 1206.2944 | 245.2202 | 0.0097593 | 0.98035 | BF | 0 | 0.00074865 | 0.016089 | 9.6576e-06
65.4294 | 861.6507 | 9.6155e-05 | 1207.8431 | 240.6407 | 0.0097587 | 0.98036 | BF+Cem | 0 | 0.00074865 | 0.016089 | 4.7476e-06
65.7356 | 865.8484 | 9.6919e-05 | 1210.3203 | 233.1455 | 0.0097577 | 0.98037 | BF+Cem | 0 | 0.00058532 | 0.012589 | 0
66.0413 | 870.6741 | 9.78e-05 | 1212.7975 | 225.5793 | 0.0097567 | 0.98037 | BF | 0 | 0.00050495 | 0.010867 | 6.3305e-06
66.3487 | 875.5201 | 9.8788e-05 | 1215.2738 | 218.1506 | 0.0097557 | 0.98037 | BF+Cem | 0 | 0.00050495 | 0.010867 | 1.0867e-06
66.655 | 879.6572 | 9.9738e-05 | 1216.8228 | 213.5282 | 0.0097551 | 0.98037 | BF+Cem | 0 | 0.0003977 | 0.0085695 | 8.7909e-07
66.9624 | 884.4075 | 0.00010071 | 1219.3002 | 206.0982 | 0.0097541 | 0.98037 | BF+Cem | 0 | 0.00037928 | 0.0081749 | -1.9593e-07
67.2678 | 888.6487 | 0.00010172 | 1221.7776 | 198.7419 | 0.0097531 | 0.98037 | BF+Cem | 0 | 0.00036438 | 0.0078557 | 0
67.576 | 893.6647 | 0.0001027 | 1224.2577 | 191.2817 | 0.0097522 | 0.98037 | BF | 0 | 0.0003677 | 0.0079268 | 0
67.8813 | 898.2772 | 0.00010376 | 1226.7324 | 183.8404 | 0.0097512 | 0.98037 | BF | 0 | 0.0003677 | 0.0079268 | 0
68.1894 | 902.6975 | 0.00010477 | 1227.9697 | 180.0974 | 0.0097507 | 0.98037 | BF | 0 | 0.0003677 | 0.0079268 | 0
68.4964 | 907.5557 | 0.00010578 | 1230.1383 | 173.5773 | 0.0097498 | 0.98037 | BF | 0 | 0.0003677 | 0.0079268 | 0
68.8013 | 911.9539 | 0.00010682 | 1232.6158 | 166.2183 | 0.0097489 | 0.98037 | BF | 0 | 0.0003677 | 0.0079268 | 0
69.1077 | 916.503 | 0.00010788 | 1235.0928 | 158.6819 | 0.0097479 | 0.98037 | BF | 0 | 0.0003677 | 0.0079268 | 0
69.4151 | 921.3356 | 0.00010893 | [5 empty] | 0.0001
69.7223 | 925.7585 | 0.00010988
70.0288 | 930.3995 | 0.00011095
70.3358 | 934.6625 | 0.00011192
70.642 | 939.577 | 0.00011301
70.949 | 943.9451 | 0.00011409
71.2556 | 947.0382 | 0.00011468
74.8568 | 950.1162 | 0.0001155
85.6557 | 949.8618 | 0.00011611
96.4559 | 949.8178 | 0.00011649
107.2572 | 949.8714 | 0.00011675
118.0571 | 949.8882 | 0.00011694
128.8569 | 949.8974 | 0.00011707
139.6558 | 949.9955 | 0.00011717
150.4558 | 950.0791 | 0.00011724
161.2573 | 950.1518 | 0.00011728
172.0557 | 950.0602 | 0.00011734
182.8563 | 950.0337 | 0.00011733
193.6568 | 949.9131 | 0.00011734
204.457 | 949.9808 | 0.00011732
215.2565 | 950.0102 | 0.00011732
226.0558 | 950.0715 | 0.0001173
236.8565 | 949.9862 | 0.00011729
247.6559 | 949.9816 | 0.00011727
258.4561 | 950.1236 | 0.00011725
269.2559 | 950.121 | 0.00011721
280.0566 | 950.0636 | 0.00011716
290.8574 | 950.0126 | 0.00011713
301.6561 | 950.0507 | 0.00011706
312.4564 | 950.0315 | 0.00011707
323.2565 | 950.0113 | 0.00011701
334.0573 | 950.0126 | 0.00011696
344.8569 | 949.9877 | 0.00011695
355.6567 | 950.0457 | 0.00011689
366.4561 | 950.0079 | 0.00011686
377.2565 | 949.8668 | 0.00011684
388.056 | 949.8676 | 0.00011681
398.8572 | 949.9293 | 0.00011678
409.6557 | 949.9852 | 0.00011678
420.457 | 950.0265 | 0.00011675
431.2561 | 950.1175 | 0.0001167
442.0556 | 950.0659 | 0.00011666
452.8562 | 950.0725 | 0.00011665
463.6562 | 950.1164 | 0.00011659
474.4557 | 950.1165 | 0.00011656
485.2567 | 950.0329 | 0.00011648
496.0563 | 949.9297 | 0.00011645
506.8556 | 949.836 | 0.00011644
517.6572 | 949.9801 | 0.00011645
528.4561 | 950.1263 | 0.00011648
539.2556 | 950.0839 | 0.00011644
550.0562 | 950.0517 | 0.00011639
560.8571 | 949.9932 | 0.00011637
571.6565 | 949.8871 | 0.00011636
582.456 | 949.9188 | 0.00011634
593.2557 | 949.9468 | 0.00011633
604.056 | 950.0634 | 0.0001163
614.8573 | 950.0715 | 0.00011629
625.657 | 950.0779 | 0.00011625
636.4572 | 950.0816 | 0.00011624
647.2558 | 950.1018 | 0.00011615
658.0562 | 950.0362 | 0.00011616
668.8561 | 950.0257 | 0.00011612
679.6556 | 950.0127 | 0.00011611
690.4573 | 949.9506 | 0.00011606
701.257 | 949.8638 | 0.00011603
712.056 | 949.8523 | 0.00011601
722.8557 | 949.9631 | 0.00011601
733.6562 | 950.1444 | 0.00011599
744.4556 | 950.0946 | 0.00011595
755.2585 | 950.0925 | 0.00011592
766.0573 | 949.9866 | 0.0001159
776.8557 | 949.9941 | 0.00011587
787.6567 | 950.013 | 0.00011585
798.4569 | 949.9937 | 0.00011582
809.2568 | 949.9614 | 0.00011577
820.0574 | 949.9613 | 0.00011575
830.8558 | 949.8815 | 0.00011573
841.6559 | 949.8793 | 0.00011572
852.4562 | 949.9428 | 0.00011571
863.2566 | 949.9255 | 0.00011573
874.0562 | 950.0732 | 0.00011573
884.8615 | 950.0678 | 0.00011569
895.657 | 950.0223 | 0.00011565
906.4567 | 950.0519 | 0.00011562
917.2562 | 949.9457 | 0.00011562
928.0557 | 949.9133 | 0.00011562
938.8568 | 949.8225 | 0.00011558
949.6573 | 949.9549 | 0.00011558
960.4572 | 949.9503 | 0.00011558
971.2566 | 948.9087 | 0.00011522
972.8057 | 945.7974 | 0.00011451
974.0446 | 942.1223 | 0.00011368
975.2824 | 938.3819 | 0.00011282
976.213 | 935.3574 | 0.00011217
977.4503 | 931.7202 | 0.00011134
978.6888 | 928.0487 | 0.00011054
979.6187 | 925.1866 | 0.00010991
980.5475 | 922.1092 | 0.00010934
981.4766 | 919.3789 | 0.00010875
981.7859 | 918.5197 | 0.0001085
983.024 | 914.8597 | 0.00010758
984.2633 | 911.1794 | 0.00010664
985.5026 | 907.4421 | 0.0001057
986.7402 | 903.7399 | 0.00010475
987.9792 | 900.0324 | 0.00010378
989.2173 | 896.3455 | 0.00010288
990.4564 | 892.6297 | 0.00010199
991.6947 | 888.6272 | 0.00010105
992.0057 | 888.0819 | 0.00010081
992.9337 | 885.1902 | 0.00010012
994.1735 | 881.4505 | 9.9249e-05
995.1015 | 878.5669 | 9.8587e-05
996.3412 | 874.924 | 9.7673e-05
997.5784 | 871.3395 | 9.6763e-05
998.8184 | 867.5806 | 9.5838e-05
1000.0573 | 863.8667 | 9.4935e-05
1001.2947 | 860.3148 | 9.4004e-05
1001.9141 | 858.485 | 9.356e-05
1002.5343 | 856.4758 | 9.3106e-05
1003.7728 | 852.7056 | 9.2223e-05
1004.7011 | 849.726 | 9.1546e-05
1005.6297 | 846.9551 | 9.085e-05
1007.1795 | 842.6261 | 8.9805e-05
1008.4171 | 838.6694 | 8.8855e-05
1009.6568 | 835.1629 | 8.796e-05
1010.8949 | 831.1963 | 8.7017e-05
1012.1343 | 827.7376 | 8.621e-05
1012.4438 | 826.5278 | 8.5951e-05
1013.6819 | 822.9833 | 8.5033e-05
1014.92 | 819.2253 | 8.4146e-05
1016.1598 | 815.5396 | 8.3224e-05
1017.3977 | 811.8628 | 8.2333e-05
1018.6357 | 807.929 | 8.1418e-05
1019.8759 | 804.1888 | 8.051e-05
1021.114 | 800.5367 | 7.9758e-05
1022.3523 | 797.0022 | 7.8837e-05
1022.6617 | 796.111 | 7.8619e-05
1023.9094 | 792.2464 | 7.7695e-05
1025.1396 | 788.5105 | 7.6803e-05
1026.3777 | 784.98 | 7.5936e-05
1027.6174 | 781.1834 | 7.5051e-05
1028.8562 | 777.3449 | 7.4187e-05
1030.0947 | 773.7647 | 7.331e-05
1031.3322 | 770.0836 | 7.2422e-05
1032.5708 | 766.5374 | 7.1583e-05
1032.8802 | 765.4267 | 7.1351e-05
1034.1198 | 761.5985 | 7.047e-05
1035.3588 | 757.6546 | 6.9544e-05
1036.5975 | 754.2005 | 6.8786e-05
1037.8358 | 750.5925 | 6.7945e-05
1038.765 | 747.7259 | 6.7255e-05
1040.0027 | 743.8655 | 6.6405e-05
1040.9315 | 740.9093 | 6.5704e-05
1042.4802 | 736.3899 | 6.4615e-05
1042.7909 | 735.6455 | 6.4435e-05
1043.7201 | 733.0093 | 6.3744e-05
1044.6487 | 729.8651 | 6.306e-05
1046.1962 | 725.5251 | 6.2043e-05
1047.4354 | 721.777 | 6.1149e-05
1048.364 | 718.9554 | 6.0528e-05
1049.6033 | 715.2229 | 5.9673e-05
1050.5317 | 712.3272 | 5.9048e-05
1051.7715 | 708.8057 | 5.8197e-05
1052.6996 | 706.0099 | 5.7552e-05
1053.0089 | 705.1323 | 5.7356e-05
1053.9381 | 702.1317 | 5.6755e-05
1055.177 | 698.5372 | 5.5965e-05
1056.415 | 694.8549 | 5.5224e-05
1057.6549 | 691.1201 | 5.4526e-05
1058.8923 | 687.3557 | 5.3863e-05
1060.1323 | 683.6424 | 5.3333e-05
1061.3702 | 679.9155 | 5.2876e-05
1062.6093 | 676.1277 | 5.2509e-05
1063.2285 | 674.3327 | 5.2317e-05
1063.8474 | 672.4289 | 5.2163e-05
1065.087 | 669.0325 | 5.2011e-05
1065.705 | 666.7265 | 5.1879e-05
1066.9453 | 663.2537 | 5.1758e-05
1068.4928 | 658.7036 | 5.1772e-05
1069.7321 | 655.2676 | 5.1978e-05
1070.97 | 650.4574 | 5.2037e-05
1073.1368 | 646.3371 | 5.3306e-05
1073.4479 | 644.0328 | 5.3263e-05
1073.7574 | 642.5523 | 5.3278e-05
1075.6171 | 638.8378 | 5.3958e-05
1076.2339 | 634.1086 | 5.4098e-05
1077.7827 | 630.9522 | 5.5649e-05
1079.0226 | 624.9009 | 5.6146e-05
1079.3315 | 627.8653 | 5.7065e-05
1079.6411 | 623.9378 | 5.6843e-05
1080.5696 | 620.5913 | 5.7161e-05
1080.8793 | 623.1171 | 5.8234e-05
1081.4993 | 618.9158 | 5.8143e-05
1082.118 | 614.8666 | 5.8163e-05
1082.4275 | 619.7349 | 5.8948e-05
1082.7371 | 613.1571 | 5.8502e-05
1083.0541 | 617.3681 | 5.9479e-05
1083.3574 | 612.399 | 5.897e-05
1083.666 | 613.0204 | 5.9421e-05
1084.5952 | 609.8403 | 5.9913e-05
1085.8335 | 604.5607 | 6.0137e-05
1086.1431 | 607.7855 | 6.0916e-05
1086.4535 | 602.4874 | 6.0464e-05
1086.7628 | 606.162 | 6.1064e-05
1087.0731 | 603.0452 | 6.1009e-05
1088.6339 | 596.4275 | 6.1278e-05
1088.9298 | 599.0935 | 6.1677e-05
1089.2404 | 596.101 | 6.1575e-05
1090.7894 | 591.7081 | 6.2061e-05
1092.0273 | 587.9514 | 6.2375e-05
1092.9559 | 585.3919 | 6.2497e-05
1093.8846 | 582.5932 | 6.265e-05
1094.8135 | 579.3567 | 6.2749e-05
1096.3618 | 575.0562 | 6.2802e-05
1097.6027 | 571.521 | 6.2967e-05
1098.8392 | 567.4084 | 6.2824e-05
1100.3882 | 563.019 | 6.2922e-05
1101.6266 | 559.1178 | 6.2808e-05
1102.5565 | 556.2998 | 6.2749e-05
1103.7946 | 552.4723 | 6.2639e-05
1104.104 | 551.6616 | 6.2626e-05
1105.04 | 548.7653 | 6.2556e-05
1106.2719 | 545.3345 | 6.2404e-05
1107.51 | 541.3747 | 6.2194e-05
1108.7491 | 537.8869 | 6.1986e-05
1109.6785 | 534.9192 | 6.1861e-05
1110.916 | 531.3271 | 6.1641e-05
1112.1549 | 527.5741 | 6.1432e-05
1113.3934 | 523.7994 | 6.1215e-05
1114.3257 | 521.1404 | 6.1025e-05
1114.6337 | 520.0797 | 6.0938e-05
1115.8718 | 516.5864 | 6.0664e-05
1117.1111 | 512.79 | 6.0338e-05
1118.349 | 509.1446 | 6.0051e-05
1119.5867 | 505.3079 | 5.9679e-05
1120.8262 | 501.524 | 5.9326e-05
1122.0645 | 497.855 | 5.8971e-05
1123.304 | 494.1657 | 5.856e-05
1124.5421 | 490.3019 | 5.8167e-05
1124.8517 | 489.4325 | 5.8034e-05
1126.0902 | 485.8171 | 5.7624e-05
1127.3298 | 482.0711 | 5.7222e-05
1128.5704 | 478.3179 | 5.6724e-05
1129.807 | 474.5501 | 5.6272e-05
1131.0448 | 470.8865 | 5.5853e-05
1132.2842 | 467.303 | 5.5392e-05
1133.5223 | 463.5889 | 5.4878e-05
1134.7615 | 459.68 | 5.4368e-05
1135.0699 | 458.861 | 5.4233e-05
1136.3102 | 455.1216 | 5.3779e-05
1137.5507 | 451.4382 | 5.3268e-05
1138.478 | 448.5629 | 5.2875e-05
1139.7155 | 444.9038 | 5.237e-05
1140.9552 | 441.2172 | 5.1886e-05
1142.1929 | 437.496 | 5.1336e-05
1143.4316 | 433.684 | 5.0815e-05
1144.6696 | 430.1417 | 5.033e-05
1144.9792 | 428.8113 | 5.016e-05
1145.9086 | 426.3627 | 4.9786e-05
1147.1483 | 422.7471 | 4.9237e-05
1148.0771 | 419.7631 | 4.8848e-05
1149.3158 | 416.3506 | 4.8306e-05
1150.2444 | 413.2868 | 4.7913e-05
1151.4839 | 409.6956 | 4.7395e-05
1152.4122 | 406.7391 | 4.7014e-05
1153.6499 | 403.2191 | 4.6523e-05
1154.8885 | 399.6462 | 4.5965e-05
1155.2 | 398.4583 | 4.5833e-05
1156.1276 | 395.5753 | 4.5418e-05
1157.3669 | 392.0473 | 4.4881e-05
1158.606 | 388.2707 | 4.4311e-05
1159.8434 | 384.5674 | 4.3788e-05
1161.0829 | 380.7617 | 4.3252e-05
1162.3215 | 377.0631 | 4.2724e-05
1163.2495 | 374.1942 | 4.2331e-05
1164.4891 | 370.5403 | 4.1809e-05
1165.4237 | 368.0327 | 4.1388e-05
1165.7284 | 366.8558 | 4.1336e-05
1166.9657 | 363.1313 | 4.0945e-05
1168.2057 | 359.327 | 4.0357e-05
1169.4446 | 355.7316 | 3.9815e-05
1170.6824 | 351.9795 | 3.9257e-05
1171.9214 | 348.3811 | 3.8742e-05
1172.8496 | 345.5428 | 3.8325e-05
1174.089 | 341.669 | 3.7797e-05
1175.328 | 338.0189 | 3.7319e-05
1175.6376 | 337.2683 | 3.7153e-05
1176.5657 | 334.2921 | 3.6762e-05
1177.8044 | 330.5476 | 3.622e-05
1179.0427 | 326.7835 | 3.5711e-05
1180.2838 | 323.2778 | 3.5156e-05
1181.52 | 319.4659 | 3.4644e-05
1182.7596 | 315.871 | 3.4154e-05
1183.9998 | 312.1476 | 3.3611e-05
1185.2371 | 308.3018 | 3.3111e-05
1185.8552 | 306.5707 | 3.2867e-05
1186.1655 | 305.4442 | 3.2729e-05
1187.4037 | 301.7721 | 3.2191e-05
1188.6437 | 298.1367 | 3.1687e-05
1189.5812 | 295.2569 | 3.1266e-05
1190.8112 | 291.6362 | 3.0807e-05
1192.0493 | 287.8102 | 3.0329e-05
1193.2887 | 284.0718 | 2.9814e-05
1194.5264 | 280.368 | 2.9282e-05
1195.7656 | 276.6867 | 2.8771e-05
1196.0753 | 275.6428 | 2.8637e-05
1197.0032 | 273.043 | 2.8247e-05
1198.2428 | 269.3077 | 2.774e-05
1199.4814 | 265.7471 | 2.7241e-05
1200.7209 | 261.8936 | 2.6696e-05
1201.6483 | 258.9573 | 2.6336e-05
1202.8876 | 255.3526 | 2.5819e-05
1203.8168 | 252.4416 | 2.5482e-05
1205.0547 | 248.7996 | 2.5005e-05
1206.2944 | 245.4307 | 2.4499e-05
1206.6041 | 244.3908 | 2.4366e-05
1207.8431 | 240.5595 | 2.3859e-05
1209.0804 | 236.8817 | 2.3325e-05
1210.3203 | 233.1856 | 2.2821e-05
1211.5702 | 229.2731 | 2.2293e-05
1212.7975 | 225.5183 | 2.1816e-05
1214.0353 | 222.0304 | 2.1106e-05
1215.2738 | 218.0968 | 2.0415e-05
1216.5133 | 214.3449 | 1.9869e-05
1216.8228 | 213.5092 | 1.9739e-05
1218.0604 | 209.9307 | 1.9205e-05
1219.3002 | 206.1354 | 1.8656e-05
1220.5389 | 202.4214 | 1.8175e-05
1221.7776 | 198.6314 | 1.7652e-05
1223.0155 | 194.9871 | 1.711e-05
1224.2577 | 191.3901 | 1.663e-05
1225.4934 | 187.7096 | 1.6101e-05
1226.7324 | 183.841 | 1.558e-05
1227.042 | 182.7544 | 1.5457e-05
1227.9697 | 180.0212 | 1.5048e-05
1229.2119 | 176.4942 | 1.4504e-05
1230.1383 | 173.3852 | 1.4123e-05
1231.6876 | 169.2351 | 1.3483e-05
1232.6158 | 166.1673 | 1.3028e-05
1233.8535 | 162.3577 | 1.2504e-05
1235.0928 | 158.6901 | 1.1967e-05
1236.3324 | 154.9728 | 1.1438e-05
1236.9504 | 152.9822 | 1.12e-05
1237.5696 | 151.2648 | 1.089e-05
1238.8094 | 147.5945 | 1.0367e-05
1240.0474 | 143.9656 | 9.863e-06
1241.2866 | 140.2898 | 9.37e-06
1242.5244 | 136.598 | 8.8606e-06
1243.4543 | 133.8023 | 8.4952e-06
1244.6934 | 130.0764 | 7.9919e-06
1245.9321 | 126.3176 | 7.4253e-06
1247.1704 | 122.4421 | 6.9344e-06
1247.48 | 121.5154 | 6.8138e-06
1248.7183 | 117.9007 | 6.3288e-06
1249.9568 | 114.1115 | 5.8232e-06

## CC5.csv
time_conditioned(s) | Temp_conditioned(C) | dil_conditioned(m) | time_result(s) | Temp_result(C) | dil_result(m) | fraction transformed | phase ID | fraction FD formed | C in FD(mole fraction) | C in FD(W%) | Fe in cementite(mole fraction)
34.1482 | 392.113 | 5.0495e-05 | 988.5342 | 863.9776 | 0.0097893 | 0 | PF | 0 | 5.1466e-05 | 0.0011548 | 0
34.7626 | 401.2925 | 5.194e-05 | 990.0216 | 856.5334 | 0.0097875 | 0 | PF | 0 | 4.6533e-05 | 0.0010492 | 0
35.0691 | 406.1986 | 5.2635e-05 | 991.3227 | 850.0573 | 0.009786 | 0 | PF | 0 | 3.7817e-05 | 0.00086261 | 0
35.3754 | 410.7194 | 5.3319e-05 | 992.2515 | 845.3974 | 0.0097849 | 0.00016572 | PF | 0.00016572 | 2.833e-05 | 0.00065949 | 0
35.6819 | 415.1042 | 5.3954e-05 | 993.7369 | 837.9842 | 0.0097831 | 0.00016572 | PF | 0 | 1.5716e-05 | 0.00038945 | 0
35.9882 | 420.0767 | 5.4707e-05 | 995.2236 | 830.5335 | 0.0097814 | 0.00016572 | PF | 0 | 2.8606e-06 | 0.00011425 | 0
36.2942 | 424.0538 | 5.5449e-05 | 996.5239 | 824.0487 | 0.0097798 | 0.00016572 | PF | 0 | 2.3041e-05 | 0.00054626 | 0
36.6023 | 429.2024 | 5.6125e-05 | 997.8243 | 817.5385 | 0.0097783 | 0.00016572 | PF | 0 | 4.402e-05 | 0.0009954 | 0
36.909 | 433.5741 | 5.6858e-05 | 999.1248 | 811.076 | 0.0097767 | 0.00016572 | PF | 0 | 6.6825e-05 | 0.0014836 | 0
37.2154 | 437.8947 | 5.7534e-05 | 1000.4257 | 804.563 | 0.0097752 | 0.00016572 | PF | 0 | 9.1291e-05 | 0.0020075 | 0
37.5218 | 443.0034 | 5.8284e-05 | 1001.3669 | 799.768 | 0.0097741 | 0.00016572 | PF | 0 | 0.00011381 | 0.0024896 | 0
37.8275 | 447.2026 | 5.896e-05 | 1002.656 | 793.2957 | 0.0097725 | 0.00038893 | PF | 0.00022322 | 0.00013723 | 0.002991 | 0
38.1357 | 452.0149 | 5.9718e-05 | 1003.9562 | 786.8801 | 0.009771 | 0.00038893 | PF | 0 | 0.00016505 | 0.0035868 | 0
38.441 | 456.8582 | 6.0408e-05 | 1005.4421 | 779.524 | 0.0097693 | 0.00038893 | PF | 0 | 0.00019583 | 0.004246 | 0
38.7477 | 461.2625 | 6.1087e-05 | 1006.9302 | 772.0141 | 0.0097675 | 0.00038893 | PF | 0 | 0.00023005 | 0.0049787 | 0
39.0559 | 465.5561 | 6.1837e-05 | 1008.2294 | 765.4537 | 0.0097659 | 0.00086623 | PF | 0.00047729 | 0.00026317 | 0.0056879 | 0
39.3624 | 470.2719 | 6.251e-05 | 1009.7162 | 758.0542 | 0.0097642 | 0.0020321 | PF | 0.0011659 | 0.00029654 | 0.0064027 | 0
39.668 | 475.1088 | 6.3271e-05 | 1011.203 | 750.6409 | 0.0097625 | 0.0032239 | PF | 0.0011918 | 0.00033231 | 0.0071689 | 0
39.9744 | 479.5612 | 6.401e-05 | 1011.9462 | 746.8999 | 0.0097616 | 0.0036045 | PF | 0.00038059 | 0.00035938 | 0.0077485 | 0
40.2813 | 484.0679 | 6.465e-05 | 1013.2463 | 740.3037 | 0.0097601 | 0.0052538 | PF | 0.0016493 | 0.00038448 | 0.0082862 | 0
40.5878 | 488.7813 | 6.5398e-05 | 1014.5477 | 733.8968 | 0.0097586 | 0.0061338 | PF | 0.00088004 | 0.00041598 | 0.0089609 | 0
40.8945 | 493.3581 | 6.6112e-05 | 1015.8476 | 727.4766 | 0.0097571 | 0.006738 | PF | 0.00060416 | 0.00044686 | 0.0096226 | 0
41.2026 | 497.8285 | 6.6862e-05 | 1017.1475 | 721.0688 | 0.0097556 | 0.006738 | PF | 0 | 0.00047746 | 0.010278 | 0
41.5092 | 502.6127 | 6.7587e-05 | 1018.6348 | 713.562 | 0.0097539 | 0.0081217 | PF | 0.0013837 | 0.00051021 | 0.01098 | 0
41.8155 | 506.6927 | 6.8258e-05 | 1020.1217 | 706.1168 | 0.0097522 | 0.010637 | PF | 0.0025153 | 0.00054476 | 0.01172 | 0
42.122 | 511.6463 | 6.8994e-05 | 1021.4219 | 699.5913 | 0.0097508 | 0.013132 | PF | 0.0024946 | 0.00057631 | 0.012396 | 0
42.428 | 516.467 | 6.9637e-05 | 1022.3498 | 694.949 | 0.0097498 | 0.015261 | PF | 0.0021296 | 0.00060095 | 0.012924 | 0
42.7346 | 520.8524 | 7.0382e-05 | 1023.6508 | 688.4868 | 0.0097484 | 0.019446 | PF | 0.0041849 | 0.00062489 | 0.013437 | 0
43.041 | 525.568 | 7.1101e-05 | 1024.9518 | 681.9396 | 0.0097472 | 0.027559 | PF | 0.0081129 | 0.00065217 | 0.014022 | 0
43.3475 | 530.1481 | 7.1777e-05 | 1026.4385 | 674.4756 | 0.009746 | 0.041747 | PF | 0.014189 | 0.00068054 | 0.01463 | 0
43.6543 | 534.7405 | 7.25e-05 | 1027.9252 | 667.1733 | 0.0097451 | 0.061324 | PF | 0.019577 | 0.00070923 | 0.015244 | 0
43.9625 | 538.9886 | 7.3193e-05 | 1029.2257 | 660.6596 | 0.0097445 | 0.083198 | PF | 0.021874 | 0.00073487 | 0.015794 | 0
44.2688 | 544.1819 | 7.391e-05 | 1030.7111 | 653.2811 | 0.009744 | 0.11092 | PF | 0.027717 | 0.00075942 | 0.01632 | 0
44.5752 | 548.5244 | 7.4594e-05 | 1031.6406 | 648.488 | 0.0097439 | 0.13266 | PF | 0.021743 | 0.00077986 | 0.016758 | 0
44.8808 | 553.2492 | 7.5243e-05 | 1032.9406 | 640.7431 | 0.009744 | 0.17634 | PF | 0.043684 | 0.00079984 | 0.017187 | 0
45.1892 | 557.7516 | 7.599e-05 | 1034.0566 | 633.5613 | 0.0097449 | 0.23328 | PF | 0.056941 | 0.00082217 | 0.017665 | 0
45.4955 | 562.051 | 7.6655e-05 | 1035.3572 | 626.5968 | 0.0097467 | 0.30718 | PF | 0.073896 | 0.00084182 | 0.018086 | 0
45.8012 | 566.8768 | 7.7336e-05 | 1037.4004 | 619.2572 | 0.0097504 | 0.42291 | PF | 0.11573 | 0.00086015 | 0.018479 | 0
46.1076 | 571.7429 | 7.8023e-05 | 1038.5154 | 614.5086 | 0.0097523 | 0.48596 | PF | 0.063055 | 0.00087442 | 0.018785 | 0
46.4143 | 575.9366 | 7.8691e-05 | 1039.4437 | 609.9879 | 0.0097539 | 0.53892 | PF | 0.052959 | 0.00088459 | 0.019003 | 0
46.722 | 580.749 | 7.9419e-05 | 1040.1954 | 606.234 | 0.0097549 | 0.57682 | PF | 0.037901 | 0.00089311 | 0.019186 | 0
47.0283 | 585.4384 | 8.0013e-05 | 1041.3022 | 600.4413 | 0.0097561 | 0.62542 | PF | 0.048601 | 0.00090226 | 0.019382 | 0
47.3343 | 589.9219 | 8.0719e-05 | 1041.6735 | 598.1972 | 0.0097563 | 0.63854 | PF | 0.013119 | 0.0009094 | 0.019535 | 0
47.6426 | 594.4317 | 8.1404e-05 | 1042.2311 | 595.0238 | 0.0097567 | 0.6591 | PF | 0.020553 | 0.00091393 | 0.019632 | 0
47.9483 | 599.1479 | 8.206e-05 | 1042.7881 | 592.073 | 0.0097571 | 0.67826 | PF | 0.019163 | 0.00091876 | 0.019736 | 0
48.2554 | 603.6805 | 8.2775e-05 | 1043.3462 | 589.8626 | 0.0097573 | 0.69085 | PF | 0.012591 | 0.00092261 | 0.019818 | 0
48.5617 | 607.9044 | 8.338e-05 | 1043.7184 | 587.9525 | 0.0097574 | 0.70011 | PF | 0.009257 | 0.00092552 | 0.019881 | 0
48.8684 | 613.107 | 8.408e-05 | 1044.4617 | 584.3443 | 0.0097576 | 0.71683 | PF | 0.016723 | 0.00092922 | 0.01996 | 0
49.1748 | 617.5046 | 8.4806e-05 | 1045.205 | 580.4757 | 0.0097577 | 0.73356 | PF | 0.016728 | 0.00093383 | 0.020059 | 0
49.4825 | 622.0679 | 8.5449e-05 | 1046.8766 | 572.2047 | 0.009758 | 0.76755 | BF | 0.033997 | 0.00094038 | 0.020199 | 0
49.7882 | 626.7855 | 8.6128e-05 | 1048.3633 | 564.7482 | 0.0097581 | 0.79442 | BF | 0.026869 | 0.00094712 | 0.020344 | 0
50.0946 | 631.1887 | 8.6763e-05 | 1050.0347 | 556.6063 | 0.0097581 | 0.82246 | BF | 0.028039 | 0.00095188 | 0.020446 | 0
50.4008 | 636.0811 | 8.7485e-05 | 1051.522 | 549.2099 | 0.0097581 | 0.84544 | BF | 0.022977 | 0.00095474 | 0.020507 | 0.0035403
50.7083 | 640.6669 | 8.8137e-05 | 1052.4512 | 544.5407 | 0.009758 | 0.87814 | BF+Cem | 0.029158 | 0.00095568 | 0.020527 | 0
51.0148 | 644.9753 | 8.8761e-05 | 1053.7515 | 538.083 | 0.0097577 | 0.89272 | BF | 0.014583 | 0.00095556 | 0.020525 | 0.0022139
51.3212 | 649.5156 | 8.9437e-05 | 1055.2368 | 530.6902 | 0.0097574 | 0.91976 | BF+Cem | 0.024823 | 0.00095413 | 0.020494 | 0
51.6276 | 654.2865 | 9.0121e-05 | 1056.5382 | 524.178 | 0.009757 | 0.93073 | BF | 0.010976 | 0.00095128 | 0.020433 | 0.0014437
51.9351 | 658.912 | 9.0756e-05 | 1058.0243 | 516.731 | 0.0097564 | 0.94935 | BF+Cem | 0.017176 | 0.00094702 | 0.020341 | 0
52.2419 | 663.2686 | 9.1402e-05 | 1059.3254 | 510.2433 | 0.0097559 | 0.95699 | BF | 0.0076407 | 0.0009414 | 0.020221 | 0.00089114
52.5483 | 668.0425 | 9.2116e-05 | 1060.8105 | 502.8292 | 0.0097552 | 0.96935 | BF+Cem | 0.011464 | 0.00093449 | 0.020073 | 0
52.8546 | 672.8086 | 9.2784e-05 | 1061.5543 | 499.1209 | 0.0097548 | 0.97268 | BF | 0.0033344 | 0.00092804 | 0.019935 | 0.00039801
53.1611 | 677.2296 | 9.3496e-05 | 1062.6699 | 493.5773 | 0.0097543 | 0.9791 | BF+Cem | 0.0060218 | 0.00092207 | 0.019807 | 0
53.4675 | 681.6581 | 9.4158e-05 | 1064.1553 | 486.0766 | 0.0097535 | 0.98393 | BF | 0.0048266 | 0.00091274 | 0.019607 | 0.00037062
53.775 | 686.5533 | 9.4807e-05 | 1065.4596 | 479.4784 | 0.0097527 | 0.98894 | BF+Cem | 0.0046369 | 0.0009015 | 0.019366 | 0.00011498
54.0815 | 691.1185 | 9.5472e-05 | 1066.9436 | 472.0435 | 0.0097518 | 0.9925 | BF+Cem | 0.0034488 | 0.0016325 | 0.035047 | 7.835e-05
54.3881 | 695.8582 | 9.6183e-05 | 1068.4298 | 464.6216 | 0.0097509 | 0.99529 | BF+Cem | 0.0027115 | 0.0022527 | 0.048365 | 0
54.6957 | 700.0914 | 9.6799e-05 | 1069.9161 | 457.1947 | 0.0097499 | 0.99718 | BF | 0.0018872 | 0.0028229 | 0.060619 | 7.8242e-05
55.0021 | 705.1061 | 9.7494e-05 | 1071.2169 | 450.6576 | 0.0097491 | 0.99877 | BF+Cem | 0.0015126 | 0.0033243 | 0.071406 | 8.6622e-06
55.309 | 709.3608 | 9.8107e-05 | 1071.96 | 446.944 | 0.0097486 | 0.99925 | BF+Cem | 0.00047307 | 0.0036359 | 0.078114 | 1.136e-05
55.6154 | 714.2522 | 9.8805e-05 | 1073.4467 | 439.5363 | 0.0097476 | 1 | BF+Cem | 0.00074461 | 0.0039782 | 0.085485 | 0
55.9221 | 718.7057 | 9.9449e-05 | 1074.7471 | 433.0165 | 0.0097467 | 1 | BF | 0 | 0.00435 | 0.093498 | 0
56.2284 | 723.1417 | 9.9999e-05 | 1076.0475 | 426.4807 | 0.0097458 | 1 | BF | 0 | 0.0034261 | 0.073596 | 0
56.5349 | 727.9376 | 0.00010075 | 1077.3479 | 419.951 | 0.0097448 | 1 | BF | 0 | 0.0031568 | 0.067801 | 0
56.8413 | 732.5362 | 0.00010128 | 1078.8336 | 412.556 | 0.0097438 | 1 | BF | 0 | 0.0031864 | 0.068439 | 0
57.1477 | 737.3757 | 0.00010183 | 1080.3202 | 405.158 | 0.0097428 | 1 | BF | 0 | 0.0034146 | 0.073349 | 0
57.4558 | 741.8907 | 0.00010229 | 1081.621 | 398.6824 | 0.0097419 | 1 | BF | 0 | 0.0037371 | 0.080293 | 0
57.7623 | 746.007 | 0.00010252 | 1082.3633 | 394.9463 | 0.0097414 | 1 | BF | 0 | 0.0040387 | 0.086789 | 0
58.0687 | 750.2961 | 0.00010307 | 1083.6646 | 388.4024 | 0.0097405 | 1 | BF | 0 | 0.0043206 | 0.092865 | 0
58.3751 | 754.1953 | 0.00010369 | 1084.9645 | 381.9273 | 0.0097396 | 1 | BF | 0 | 0.0045843 | 0.098549 | 0
58.6825 | 758.7806 | 0.00010413 | 1086.4518 | 374.5061 | 0.0097385 | 1 | BF | 0 | 0.0048308 | 0.10387 | -8.5002e-08
58.988 | 763.5536 | 0.00010451 | 1087.9373 | 367.0493 | 0.0097375 | 1 | BF+Cem | 0 | 0.0050613 | 0.10884 | 0
59.2945 | 768.2066 | 0.00010474 | 1089.2388 | 360.5825 | 0.0097366 | 1 | BF | 0 | 0.0043887 | 0.094332 | -1.222e-08
59.6008 | 773.2714 | 0.00010497 | 1090.5393 | 354.084 | 0.0097358 | 1 | BF+Cem | 0 | 0.0043887 | 0.094332 | 0
59.9091 | 777.9634 | 0.00010516 | 1091.6536 | 348.512 | 0.009735 | 1 | BF | 0 | 0.003802 | 0.08169 | -9.0266e-09
60.2141 | 782.9437 | 0.00010527 | 1092.5831 | 343.8085 | 0.0097344 | 1 | BF+Cem | 0 | 0.003802 | 0.08169 | 0
60.5223 | 787.3331 | 0.00010539 | 1093.8837 | 337.2681 | 0.0097335 | 1 | BF | 0 | 0.0033668 | 0.07232 | -1.1319e-08
60.8287 | 792.0002 | 0.0001054 | 1095.3695 | 329.8516 | 0.0097325 | 1 | BF+Cem | 0 | 0.0033668 | 0.07232 | -5.578e-09
61.1351 | 796.8192 | 0.00010532 | 1096.8573 | 322.4222 | 0.0097315 | 1 | BF+Cem | 0 | 0.0028189 | 0.060533 | -4.6314e-09
61.4424 | 800.9725 | 0.0001051 | 1098.1647 | 315.9102 | 0.0097306 | 1 | BF+Cem | 0 | 0.002548 | 0.054709 | -4.9856e-09
61.7487 | 805.8817 | 0.00010477 | 1099.6439 | 308.4836 | 0.0097296 | 1 | BF+Cem | 0 | 0.0023226 | 0.049865 | -4.1112e-09
62.0552 | 810.4802 | 0.00010434 | 1100.9435 | 301.9694 | 0.0097287 | 1 | BF+Cem | 0 | 0.0020795 | 0.044643 | 0
62.3622 | 814.9679 | 0.0001035 | 1101.8724 | 297.3409 | 0.0097281 | 1 | BF | 0 | 0.0018787 | 0.040331 | -6.433e-09
62.6679 | 819.7979 | 0.0001026 | 1103.1738 | 290.8749 | 0.0097272 | 1 | BF+Cem | 0 | 0.0018787 | 0.040331 | 0
62.9744 | 823.9608 | 0.00010129 | 1104.6606 | 283.3837 | 0.0097262 | 1 | BF | 0 | 0.0015638 | 0.033572 | -7.044e-09
63.2807 | 828.9308 | 9.99e-05 | 1105.96 | 276.955 | 0.0097254 | 1 | BF+Cem | 0 | 0.0015638 | 0.033572 | -3.6899e-09
63.589 | 833.2986 | 9.8425e-05 | 1107.6335 | 268.554 | 0.0097243 | 1 | BF+Cem | 0 | 0.0012181 | 0.026155 | -2.888e-09
63.8953 | 838.0004 | 9.6928e-05 | 1109.1195 | 261.1743 | 0.0097233 | 1 | BF+Cem | 0 | 0.0010366 | 0.022263 | -2.5815e-09
64.2025 | 843.0047 | 9.5915e-05 | 1110.6062 | 253.7088 | 0.0097223 | 1 | BF+Cem | 0 | 0.00089443 | 0.019214 | 0
64.5089 | 847.5465 | 9.5316e-05 | 1111.7202 | 248.1338 | 0.0097216 | 1 | BF | 0 | 0.00076716 | 0.016486 | -2.971e-09
64.8147 | 852.2203 | 9.5242e-05 | 1112.6498 | 243.495 | 0.0097209 | 1 | BF+Cem | 0 | 0.00076716 | 0.016486 | 0
65.121 | 856.9739 | 9.5611e-05 | 1114.1366 | 235.998 | 0.00972 | 1 | BF | 0 | 0.00062054 | 0.013344 | -2.995e-09
65.4274 | 861.4327 | 9.6164e-05 | 1115.4359 | 229.5351 | 0.0097191 | 1 | BF+Cem | 0 | 0.00062054 | 0.013344 | -9.7484e-10
65.7348 | 866.2457 | 9.7032e-05 | 1116.7367 | 222.9782 | 0.0097183 | 1 | BF+Cem | 0 | 0.00047256 | 0.010173 | 0
66.0411 | 870.5134 | 9.7899e-05 | 1118.0369 | 216.5051 | 0.0097174 | 1 | BF | 0 | 0.00042435 | 0.0091403 | -1.097e-09
66.3474 | 875.4053 | 9.8805e-05 | 1119.3385 | 210.0724 | 0.0097166 | 1 | BF+Cem | 0 | 0.00042435 | 0.0091403 | 0
66.6549 | 879.8522 | 9.9766e-05 | 1120.8243 | 202.6889 | 0.0097156 | 1 | BF | 0 | 0.00037008 | 0.0079779 | -2.0394e-11
66.9614 | 884.1059 | 0.00010073 | 1121.7535 | 197.9841 | 0.009715 | 1 | BF+Cem | 0 | 0.00037008 | 0.0079779 | 3.2944e-10
67.2678 | 889.0829 | 0.00010176 | 1122.8687 | 192.3521 | 0.0097143 | 1 | BF+Cem | 0 | 0.00036907 | 0.0079563 | 0
67.5742 | 893.4985 | 0.00010278 | 1124.354 | 184.9918 | 0.0097133 | 1 | BF | 0 | 0.00038537 | 0.0083054 | 0
67.8824 | 898.3107 | 0.00010382 | 1125.8422 | 177.6407 | 0.0097124 | 1 | BF | 0 | 0.00038537 | 0.0083054 | 0
68.1964 | 902.8813 | 0.00010484 | 1127.3274 | 170.2429 | 0.0097115 | 1 | BF | 0 | 0.00038537 | 0.0083054 | 0
68.4958 | 907.292 | 0.00010582 | 1128.8145 | 162.8569 | 0.0097105 | 1 | BF | 0 | 0.00038537 | 0.0083054 | 0
68.8015 | 911.9449 | 0.00010687 | [5 empty] | 0.0001
69.1078 | 916.1879 | 0.00010784
69.4142 | 921.3326 | 0.0001089
69.7218 | 925.9055 | 0.00010992
70.0283 | 930.4265 | 0.00011094
70.3343 | 935.1364 | 0.00011203
70.6425 | 939.3256 | 0.00011296
70.9482 | 943.788 | 0.00011402
71.2546 | 946.9119 | 0.00011463
74.8554 | 949.992 | 0.00011525
85.6556 | 949.8617 | 0.00011569
96.4548 | 950.0234 | 0.0001161
107.2559 | 950.0313 | 0.00011636
118.0553 | 950.1168 | 0.00011653
128.8551 | 949.975 | 0.00011665
139.6564 | 949.9938 | 0.00011675
150.4549 | 949.9582 | 0.00011679
161.2547 | 949.9261 | 0.00011681
172.0561 | 950.04 | 0.00011682
182.8546 | 950.089 | 0.00011685
193.6547 | 950.1474 | 0.00011684
204.456 | 950.1074 | 0.00011684
215.2559 | 950.0932 | 0.00011679
226.0547 | 950.0816 | 0.00011673
236.8558 | 949.9875 | 0.00011669
247.6547 | 950.0436 | 0.00011667
258.4561 | 950.0207 | 0.00011666
269.255 | 949.8484 | 0.00011662
280.0549 | 949.9186 | 0.00011659
290.8565 | 949.9255 | 0.00011656
301.6551 | 949.9772 | 0.00011653
312.4558 | 950.0383 | 0.00011653
323.2556 | 950.0805 | 0.0001165
334.0551 | 950.1197 | 0.0001164
344.8555 | 950.012 | 0.00011636
355.6547 | 950.1294 | 0.00011633
366.4555 | 950.0475 | 0.00011631
377.2555 | 950.0018 | 0.00011627
388.0551 | 950.1123 | 0.00011623
398.8553 | 950.0475 | 0.0001162
409.6555 | 950.095 | 0.00011615
420.4556 | 950.033 | 0.00011612
431.2551 | 950.1372 | 0.00011609
442.0564 | 950.1275 | 0.00011605
452.8557 | 950.0756 | 0.00011604
463.6553 | 949.9596 | 0.00011599
474.4561 | 949.8585 | 0.00011594
485.2551 | 949.8906 | 0.00011589
496.0547 | 950.0734 | 0.00011587
506.8553 | 950.0525 | 0.00011588
517.6562 | 949.9795 | 0.00011581
528.4563 | 949.9081 | 0.00011577
539.2551 | 949.9134 | 0.00011572
550.0547 | 950.0483 | 0.00011567
560.8563 | 950.1039 | 0.00011571
571.6562 | 950.0493 | 0.00011571
582.4559 | 949.9918 | 0.00011564
593.2548 | 949.8887 | 0.00011561
604.055 | 949.834 | 0.00011557
614.8551 | 949.8845 | 0.00011554
625.6553 | 949.9375 | 0.00011549
636.4557 | 949.9379 | 0.0001155
647.2551 | 949.9638 | 0.00011545
658.0551 | 949.9937 | 0.00011539
668.8552 | 950.0044 | 0.00011539
679.6557 | 950.0489 | 0.00011537
690.4556 | 949.9034 | 0.00011534
701.2551 | 949.8486 | 0.0001153
712.0547 | 949.8763 | 0.00011529
722.8553 | 950.0097 | 0.00011528
733.655 | 950.1282 | 0.00011525
744.4549 | 949.9878 | 0.00011518
755.2548 | 949.9293 | 0.00011517
766.0554 | 949.8927 | 0.00011519
776.8552 | 950.0359 | 0.00011517
787.6548 | 950.1806 | 0.00011515
798.4552 | 950.1473 | 0.00011512
809.255 | 950.0167 | 0.00011509
820.0557 | 950.0388 | 0.00011508
830.8557 | 949.9239 | 0.00011507
841.6551 | 949.8907 | 0.00011501
852.4556 | 949.8696 | 0.00011498
863.256 | 949.9921 | 0.00011496
874.0552 | 949.9895 | 0.00011491
884.8557 | 949.9906 | 0.0001149
895.6562 | 950.0391 | 0.0001149
906.4556 | 950.0645 | 0.00011489
917.256 | 950.1735 | 0.00011484
928.0565 | 950.1517 | 0.00011482
938.8555 | 950.1372 | 0.0001148
949.656 | 950.0577 | 0.00011477
960.4555 | 950.0176 | 0.0001148
971.2548 | 948.6887 | 0.00011434
972.3708 | 945.253 | 0.00011354
973.1142 | 941.2761 | 0.00011266
973.8573 | 937.5265 | 0.00011185
974.6008 | 933.8796 | 0.00011104
975.3441 | 930.029 | 0.00011021
975.8998 | 926.7977 | 0.00010963
976.6442 | 923.4935 | 0.00010884
977.387 | 919.8253 | 0.00010798
978.131 | 915.8916 | 0.0001071
978.8743 | 912.3628 | 0.00010625
979.616 | 908.5364 | 0.0001054
980.3604 | 904.9594 | 0.00010454
981.1031 | 901.3438 | 0.00010361
981.2888 | 899.9909 | 0.00010347
981.6607 | 898.203 | 0.00010313
982.4035 | 894.4574 | 0.00010226
983.1463 | 890.9111 | 0.00010135
983.8898 | 887.3614 | 0.00010041
984.4482 | 884.2985 | 9.9691e-05
985.1906 | 880.8173 | 9.8806e-05
985.7472 | 877.7653 | 9.8083e-05
986.4905 | 874.4064 | 9.722e-05
987.2343 | 870.5458 | 9.6293e-05
987.7926 | 867.6007 | 9.5638e-05
988.5342 | 863.9515 | 9.4703e-05
989.2792 | 860.2149 | 9.3855e-05
990.0216 | 856.6136 | 9.2922e-05
990.7643 | 852.5733 | 9.2006e-05
991.3227 | 850.4003 | 9.1578e-05
991.5087 | 849.0676 | 9.1335e-05
992.2515 | 845.3319 | 9.0438e-05
992.9948 | 841.6007 | 8.9539e-05
993.7369 | 837.9813 | 8.8603e-05
994.4814 | 834.2765 | 8.7698e-05
995.2236 | 830.6614 | 8.6798e-05
995.7809 | 827.6954 | 8.6115e-05
996.5239 | 824.1438 | 8.5212e-05
997.0811 | 821.0776 | 8.4503e-05
997.8243 | 817.5955 | 8.3702e-05
998.5677 | 813.8323 | 8.2764e-05
999.1248 | 811.123 | 8.2143e-05
999.8691 | 807.4787 | 8.1257e-05
1000.4257 | 804.4505 | 8.0667e-05
1001.1692 | 800.8171 | 7.9808e-05
1001.3669 | 799.7186 | 7.9603e-05
1001.9134 | 797.0712 | 7.8957e-05
1002.656 | 793.3575 | 7.8071e-05
1003.2135 | 790.3648 | 7.7381e-05
1003.9562 | 786.9814 | 7.6524e-05
1004.7005 | 783.2576 | 7.5582e-05
1005.4421 | 779.5153 | 7.4751e-05
1006.1946 | 775.7512 | 7.3864e-05
1006.9302 | 771.9249 | 7.3e-05
1007.6716 | 768.4487 | 7.2127e-05
1008.2294 | 765.1995 | 7.1401e-05
1008.9733 | 761.8639 | 7.0684e-05
1009.7162 | 758.0684 | 6.977e-05
1010.46 | 754.5109 | 6.8897e-05
1011.203 | 750.4662 | 6.8049e-05
1011.389 | 749.7065 | 6.7863e-05
1011.9462 | 746.8317 | 6.7105e-05
1012.6883 | 743.3346 | 6.6311e-05
1013.2463 | 740.2383 | 6.5699e-05
1013.9894 | 736.5849 | 6.4796e-05
1014.5477 | 733.7038 | 6.4164e-05
1015.2896 | 730.4174 | 6.3357e-05
1015.8476 | 727.4865 | 6.2681e-05
1016.5911 | 723.9264 | 6.1816e-05
1017.1475 | 720.8758 | 6.1133e-05
1017.8922 | 717.2927 | 6.0288e-05
1018.6348 | 713.5885 | 5.9449e-05
1019.3771 | 709.85 | 5.8605e-05
1020.1217 | 706.1116 | 5.779e-05
1020.864 | 702.3791 | 5.6936e-05
1021.4219 | 699.7753 | 5.6361e-05
1021.6079 | 698.423 | 5.6094e-05
1022.3498 | 694.8723 | 5.5294e-05
1022.9082 | 692.2021 | 5.4729e-05
1023.6508 | 688.6227 | 5.3957e-05
1024.2087 | 685.6387 | 5.342e-05
1024.9518 | 681.9544 | 5.2765e-05
1025.6946 | 678.2168 | 5.2065e-05
1026.4385 | 674.5231 | 5.1578e-05
1027.1814 | 670.7183 | 5.1102e-05
1027.9252 | 667.1468 | 5.0624e-05
1028.668 | 663.7928 | 5.0335e-05
1029.2257 | 660.5089 | 5.0112e-05
1030.1562 | 656.2422 | 4.9726e-05
1030.7111 | 652.7299 | 4.9658e-05
1031.4548 | 649.0964 | 4.9244e-05
1031.6406 | 648.7556 | 4.9342e-05
1032.3833 | 645.2074 | 4.9532e-05
1032.9406 | 641.1852 | 4.959e-05
1033.4985 | 637.0187 | 4.984e-05
1034.0566 | 633.1642 | 5.0288e-05
1034.7994 | 629.3056 | 5.1394e-05
1035.3572 | 626.8125 | 5.26e-05
1037.2145 | 622.6183 | 5.5481e-05
1037.4004 | 616.6239 | 5.5772e-05
1038.1443 | 618.356 | 5.772e-05
1038.5154 | 612.077 | 5.7394e-05
1039.0735 | 613.4567 | 5.9125e-05
1039.4437 | 608.1565 | 5.8809e-05
1039.8166 | 608.8966 | 6.0399e-05
1040.1954 | 605.8429 | 6.0543e-05
1041.1163 | 598.4918 | 6.117e-05
1041.3022 | 603.5588 | 6.2097e-05
1041.4882 | 600.4619 | 6.1459e-05
1041.6735 | 594.8877 | 6.1467e-05
1041.8595 | 598.8888 | 6.2379e-05
1042.2311 | 592.1331 | 6.179e-05
1042.4171 | 596.5132 | 6.2841e-05
1042.7881 | 589.5789 | 6.2217e-05
1042.9741 | 593.4457 | 6.3022e-05
1043.3462 | 587.9606 | 6.2789e-05
1043.5321 | 591.6558 | 6.3098e-05
1043.7184 | 587.2072 | 6.2894e-05
1044.2756 | 583.1256 | 6.2816e-05
1044.4617 | 586.6603 | 6.3389e-05
1044.6459 | 583.1809 | 6.3148e-05
1045.205 | 580.426 | 6.3275e-05
1046.3187 | 575.0613 | 6.3479e-05
1046.8766 | 572.1016 | 6.355e-05
1047.6187 | 568.4672 | 6.3572e-05
1048.3633 | 564.9079 | 6.3615e-05
1049.1064 | 561.2756 | 6.3631e-05
1050.0347 | 556.5434 | 6.3696e-05
1050.9645 | 552.0784 | 6.3684e-05
1051.522 | 549.1027 | 6.3649e-05
1051.7073 | 548.3015 | 6.3614e-05
1052.4512 | 544.5569 | 6.3563e-05
1053.1941 | 540.8498 | 6.3392e-05
1053.7515 | 537.9926 | 6.3289e-05
1054.6791 | 533.6559 | 6.3062e-05
1055.2368 | 530.5274 | 6.2913e-05
1055.9799 | 527.0855 | 6.2699e-05
1056.5382 | 524.0254 | 6.2515e-05
1057.2811 | 520.5165 | 6.2266e-05
1058.0243 | 516.6924 | 6.1955e-05
1058.5823 | 513.9657 | 6.1733e-05
1059.3254 | 510.2854 | 6.142e-05
1060.0679 | 506.433 | 6.1088e-05
1060.8105 | 502.8693 | 6.0755e-05
1061.3684 | 499.7912 | 6.0458e-05
1061.5543 | 499.3069 | 6.0383e-05
1062.1127 | 496.4433 | 6.0122e-05
1062.6699 | 493.504 | 5.9809e-05
1063.4132 | 489.8729 | 5.9439e-05
1064.1553 | 486.0539 | 5.8988e-05
1064.8984 | 482.394 | 5.8596e-05
1065.4596 | 479.4425 | 5.8231e-05
1066.1993 | 475.7261 | 5.7793e-05
1066.9436 | 472.0956 | 5.7332e-05
1067.6865 | 468.3748 | 5.6875e-05
1068.4298 | 464.5397 | 5.6429e-05
1069.1729 | 460.9642 | 5.5974e-05
1069.9161 | 457.1225 | 5.5454e-05
1070.6589 | 453.5851 | 5.4981e-05
1071.2169 | 450.5687 | 5.4615e-05
1071.5869 | 448.784 | 5.4368e-05
1071.96 | 446.9756 | 5.4153e-05
1072.7026 | 443.2196 | 5.3606e-05
1073.4467 | 439.5598 | 5.3131e-05
1074.1884 | 435.8509 | 5.2595e-05
1074.7471 | 433.0218 | 5.2208e-05
1075.4886 | 429.3313 | 5.1677e-05
1076.0475 | 426.2535 | 5.1236e-05
1076.7899 | 422.9404 | 5.0766e-05
1077.3479 | 419.9311 | 5.0332e-05
1078.0909 | 416.2857 | 4.9807e-05
1078.8336 | 412.4799 | 4.9242e-05
1079.5773 | 408.8467 | 4.8761e-05
1080.3202 | 405.1914 | 4.822e-05
1081.0631 | 401.4644 | 4.7669e-05
1081.621 | 398.5872 | 4.7256e-05
1081.8059 | 397.9139 | 4.7133e-05
1082.3633 | 394.8579 | 4.672e-05
1083.1082 | 391.2803 | 4.6171e-05
1083.6646 | 388.1909 | 4.5747e-05
1084.408 | 384.9191 | 4.5245e-05
1084.9645 | 381.7607 | 4.4808e-05
1085.7084 | 378.2843 | 4.4252e-05
1086.4518 | 374.4236 | 4.3679e-05
1087.1941 | 370.7976 | 4.3148e-05
1087.9373 | 367.0795 | 4.2563e-05
1088.4948 | 364.1003 | 4.2134e-05
1089.2388 | 360.7285 | 4.1584e-05
1089.7959 | 357.6307 | 4.1147e-05
1090.5393 | 354.3205 | 4.0633e-05
1091.0958 | 351.15 | 4.0186e-05
1091.6536 | 348.5757 | 3.9789e-05
1091.8395 | 347.4772 | 3.9641e-05
1092.5831 | 343.7899 | 3.9076e-05
1093.3262 | 340.2677 | 3.8523e-05
1093.8837 | 337.0988 | 3.8112e-05
1094.6268 | 333.5855 | 3.7544e-05
1095.3695 | 329.9372 | 3.6959e-05
1096.1124 | 326.0629 | 3.6368e-05
1096.8573 | 322.5011 | 3.5834e-05
1097.4133 | 319.6559 | 3.5388e-05
1098.1647 | 315.881 | 3.4822e-05
1098.9001 | 312.1787 | 3.4284e-05
1099.6439 | 308.4714 | 3.3766e-05
1100.387 | 304.8035 | 3.3188e-05
1100.9435 | 301.889 | 3.2774e-05
1101.6865 | 298.4935 | 3.2255e-05
1101.8724 | 297.3188 | 3.2092e-05
1102.4308 | 294.3784 | 3.1666e-05
1103.1738 | 290.8982 | 3.1191e-05
1103.9176 | 287.2294 | 3.0561e-05
1104.6606 | 283.4206 | 3e-05
1105.4028 | 279.7423 | 2.9446e-05
1105.96 | 276.5897 | 2.9033e-05
1106.889 | 272.3965 | 2.8371e-05
1107.6335 | 268.7302 | 2.7838e-05
1108.3755 | 264.8812 | 2.7272e-05
1109.1195 | 261.2181 | 2.6705e-05
1109.6776 | 258.0341 | 2.6284e-05
1110.6062 | 253.9467 | 2.5648e-05
1111.1636 | 250.7729 | 2.5223e-05
1111.7202 | 248.3607 | 2.4848e-05
1111.9061 | 247.0885 | 2.469e-05
1112.6498 | 243.4456 | 2.4116e-05
1113.3936 | 239.6968 | 2.3581e-05
1114.1366 | 236.1329 | 2.3039e-05
1114.6927 | 233.0464 | 2.261e-05
1115.4359 | 229.7872 | 2.2044e-05
1115.9949 | 226.5626 | 2.1626e-05
1116.7367 | 223.1291 | 2.1131e-05
1117.2937 | 220.0641 | 2.0678e-05
1118.0369 | 216.5631 | 2.0179e-05
1118.5955 | 213.522 | 1.9754e-05
1119.3385 | 210.3271 | 1.9243e-05
1120.0808 | 206.4795 | 1.869e-05
1120.8243 | 202.664 | 1.8185e-05
1121.5682 | 198.8738 | 1.7629e-05
1121.7535 | 198.1453 | 1.7481e-05
1122.1254 | 195.8668 | 1.723e-05
1122.8687 | 192.4013 | 1.668e-05
1123.6127 | 188.6819 | 1.6148e-05
1124.354 | 185.1162 | 1.5656e-05
1125.0972 | 181.2871 | 1.5132e-05
1125.8422 | 177.6381 | 1.4604e-05
1126.5836 | 173.8599 | 1.4082e-05
1127.3274 | 170.2854 | 1.3555e-05
1128.0718 | 166.7067 | 1.3038e-05
1128.8145 | 162.6537 | 1.2472e-05
1129.5581 | 159.2856 | 1.1968e-05
1130.1147 | 156.3099 | 1.1564e-05
1130.8577 | 152.5265 | 1.1085e-05
1131.6014 | 148.9909 | 1.0575e-05
1131.7866 | 147.8681 | 1.0455e-05
1132.1635 | 145.6946 | 1.0185e-05
1132.9019 | 142.2383 | 9.683e-06
1133.6458 | 138.518 | 9.1578e-06
1134.3884 | 135.0903 | 8.6633e-06
1134.9463 | 131.9681 | 8.26e-06
1135.688 | 128.5688 | 7.7916e-06
1136.2468 | 125.5503 | 7.4032e-06
1136.9899 | 121.9713 | 6.948e-06
1137.5461 | 118.8972 | 6.5078e-06
1138.2903 | 115.4651 | 6.0625e-06
1138.8466 | 112.5015 | 5.687e-06

## CC10.csv
time_conditioned(s) | Temp_conditioned(C) | dil_conditioned(m) | time_result(s) | Temp_result(C) | dil_result(m) | fraction transformed | phase ID | fraction FD formed | C in FD(mole fraction) | C in FD(W%) | Fe in cementite(mole fraction)
34.147 | 392.5162 | 5.1409e-05 | 980.3606 | 859.8268 | 0.010373 | 0 | PF | 0 | 4.9342e-05 | 0.0011093 | 0
34.7606 | 401.6486 | 5.2764e-05 | 981.0098 | 853.2981 | 0.010372 | 0 | PF | 0 | 4.236e-05 | 0.00095986 | 0
35.0674 | 406.2447 | 5.3535e-05 | 981.382 | 849.5503 | 0.010371 | 0 | PF | 0 | 3.4869e-05 | 0.00079949 | 0
35.3736 | 410.4296 | 5.422e-05 | 982.1251 | 842.1494 | 0.010369 | 0 | PF | 0 | 2.4657e-05 | 0.00058087 | 0
35.6808 | 415.5197 | 5.4983e-05 | 982.7758 | 835.6754 | 0.010368 | 0 | PF | 0 | 9.1482e-06 | 0.00024885 | 0
35.9872 | 420.0085 | 5.5648e-05 | 983.5179 | 828.2756 | 0.010366 | 0 | PF | 0 | 9.1934e-06 | 0.00024982 | 0
36.2941 | 424.472 | 5.6344e-05 | 984.2615 | 820.7021 | 0.010364 | 0 | PF | 0 | 3.1846e-05 | 0.00073477 | 0
36.6016 | 429.1913 | 5.7143e-05 | 985.0043 | 813.1821 | 0.010362 | 0 | PF | 0 | 5.7351e-05 | 0.0012808 | 0
36.9081 | 433.3281 | 5.7786e-05 | 985.841 | 804.8385 | 0.01036 | 0.0013252 | PF | 0.0013252 | 8.6686e-05 | 0.0019089 | 0
37.215 | 438.3603 | 5.8588e-05 | 986.5854 | 797.4771 | 0.010358 | 0.0013252 | PF | 0 | 0.00011793 | 0.0025778 | 0
37.5218 | 442.8411 | 5.9256e-05 | 987.3278 | 790.1522 | 0.010356 | 0.0013252 | PF | 0 | 0.00014883 | 0.0032395 | 0
37.8285 | 447.5237 | 6.003e-05 | 988.0712 | 782.644 | 0.010355 | 0.0013252 | PF | 0 | 0.00018142 | 0.0039374 | 0
38.135 | 452.0529 | 6.0767e-05 | 988.7213 | 776.1292 | 0.010353 | 0.0013252 | PF | 0 | 0.00021328 | 0.0046196 | 0
38.4414 | 456.339 | 6.1432e-05 | 989.4639 | 768.5822 | 0.010351 | 0.0013252 | PF | 0 | 0.00024604 | 0.0053212 | 0
38.7482 | 461.4807 | 6.2236e-05 | 990.2067 | 761.0899 | 0.010349 | 0.0025429 | PF | 0.0012177 | 0.00028175 | 0.006086 | 0
39.054 | 465.7479 | 6.2956e-05 | 990.857 | 754.721 | 0.010348 | 0.0025429 | PF | 0 | 0.00031509 | 0.0068001 | 0
39.3608 | 470.3659 | 6.3668e-05 | 991.3222 | 750.1818 | 0.010347 | 0.0025429 | PF | 0 | 0.00034151 | 0.0073658 | 0
39.6677 | 474.933 | 6.4516e-05 | 991.8788 | 744.531 | 0.010345 | 0.0025429 | PF | 0 | 0.00036624 | 0.0078956 | 0
39.9745 | 479.3633 | 6.5192e-05 | 992.6232 | 736.9882 | 0.010344 | 0.0028736 | PF | 0.00033071 | 0.00039826 | 0.0085815 | 0
40.2915 | 484.2773 | 6.5967e-05 | 993.2723 | 730.5551 | 0.010342 | 0.0042792 | PF | 0.0014055 | 0.00043204 | 0.009305 | 0
40.5877 | 488.7107 | 6.6627e-05 | 993.9242 | 724.0969 | 0.010341 | 0.0045479 | PF | 0.00026876 | 0.00046294 | 0.009967 | 0
40.894 | 493.4141 | 6.7387e-05 | 994.76 | 715.7745 | 0.010339 | 0.0050628 | PF | 0.0005149 | 0.00049794 | 0.010717 | 0
41.2008 | 497.7171 | 6.8126e-05 | 995.5032 | 708.2895 | 0.010337 | 0.00703 | PF | 0.0019672 | 0.0005347 | 0.011504 | 0
41.5077 | 502.2265 | 6.886e-05 | 996.1533 | 701.757 | 0.010335 | 0.0091616 | PF | 0.0021316 | 0.00056659 | 0.012188 | 0
41.8146 | 507.1827 | 6.9648e-05 | 996.8036 | 695.3472 | 0.010334 | 0.010371 | PF | 0.0012091 | 0.00059534 | 0.012804 | 0
42.1217 | 511.4613 | 7.0313e-05 | 997.5459 | 687.9095 | 0.010332 | 0.012431 | PF | 0.0020607 | 0.00062528 | 0.013445 | 0
42.4278 | 516.4857 | 7.1096e-05 | 998.1969 | 681.442 | 0.010331 | 0.015261 | PF | 0.0028294 | 0.00065439 | 0.014069 | 0
42.7348 | 520.8895 | 7.1843e-05 | 999.0322 | 672.9855 | 0.010329 | 0.02118 | PF | 0.005919 | 0.00068448 | 0.014714 | 0
43.0411 | 525.2103 | 7.2563e-05 | 999.8698 | 664.6613 | 0.010327 | 0.030068 | PF | 0.008888 | 0.00071678 | 0.015406 | 0
43.3479 | 530.2443 | 7.336e-05 | 1000.7048 | 656.3169 | 0.010326 | 0.044076 | PF | 0.014008 | 0.00074714 | 0.016057 | 0
43.6552 | 534.8401 | 7.4068e-05 | 1001.3551 | 649.8197 | 0.010325 | 0.059672 | PF | 0.015596 | 0.00077264 | 0.016603 | 0
43.9604 | 539.4813 | 7.4827e-05 | 1002.0981 | 642.4514 | 0.010324 | 0.084218 | PF | 0.024547 | 0.0007951 | 0.017085 | 0
44.2672 | 544.1052 | 7.5609e-05 | 1002.8518 | 634.965 | 0.010324 | 0.11937 | PF | 0.035153 | 0.00081765 | 0.017568 | 0
44.574 | 548.2828 | 7.628e-05 | 1003.5856 | 627.6505 | 0.010325 | 0.16568 | PF | 0.046308 | 0.00083851 | 0.018015 | 0
44.8804 | 553.2825 | 7.7098e-05 | 1004.4221 | 619.2753 | 0.010326 | 0.23817 | PF | 0.072493 | 0.00085883 | 0.018451 | 0
45.1872 | 557.5949 | 7.7791e-05 | 1005.2581 | 610.8726 | 0.010329 | 0.33062 | PF | 0.092444 | 0.00087847 | 0.018872 | 0
45.4953 | 562.449 | 7.8546e-05 | 1006.0934 | 602.3981 | 0.010332 | 0.43231 | PF | 0.1017 | 0.00089601 | 0.019248 | 0
45.8003 | 567.0447 | 7.9337e-05 | 1007.1149 | 592.094 | 0.010335 | 0.54742 | PF | 0.11511 | 0.00091289 | 0.01961 | 0
46.1074 | 571.4301 | 8.0052e-05 | 1007.9509 | 583.7334 | 0.010337 | 0.62389 | BF | 0.076467 | 0.00092688 | 0.01991 | 0
46.4142 | 576.3074 | 8.0843e-05 | 1008.5097 | 578.2593 | 0.010339 | 0.66558 | BF | 0.041693 | 0.00093546 | 0.020094 | 0
46.7209 | 580.8364 | 8.1579e-05 | 1009.5299 | 568.1554 | 0.01034 | 0.72724 | BF | 0.061661 | 0.0009433 | 0.020262 | 0
47.0275 | 585.2793 | 8.2299e-05 | 1010.2739 | 560.579 | 0.01034 | 0.76294 | BF | 0.035702 | 0.00094987 | 0.020403 | 0
47.3354 | 589.8823 | 8.3092e-05 | 1010.8321 | 554.8746 | 0.010341 | 0.786 | BF | 0.023058 | 0.00095319 | 0.020474 | 0
47.6403 | 594.3199 | 8.3763e-05 | 1011.3892 | 549.2895 | 0.010341 | 0.80576 | BF | 0.019758 | 0.00095493 | 0.020511 | 0
47.9474 | 599.2888 | 8.4538e-05 | 1012.1328 | 541.9605 | 0.010341 | 0.82822 | BF | 0.022463 | 0.00095573 | 0.020528 | 0.0035367
48.254 | 603.6735 | 8.5296e-05 | 1013.0608 | 532.6437 | 0.01034 | 0.87138 | BF+Cem | 0.039621 | 0.00095491 | 0.020511 | 0.0010145
48.5604 | 608.268 | 8.6007e-05 | 1013.7109 | 526.1517 | 0.01034 | 0.89069 | BF+Cem | 0.018289 | 0.00095222 | 0.020453 | 0.0011733
48.8677 | 613.1395 | 8.6804e-05 | 1014.734 | 515.9926 | 0.010339 | 0.91364 | BF+Cem | 0.021776 | 0.00094745 | 0.020351 | 0.00070099
49.1744 | 617.4761 | 8.7532e-05 | 1015.5687 | 507.7519 | 0.010338 | 0.92785 | BF+Cem | 0.013514 | 0.00093991 | 0.020189 | 0.00050436
49.4898 | 622.1542 | 8.826e-05 | 1016.312 | 500.2847 | 0.010338 | 0.93847 | BF+Cem | 0.010111 | 0.00093167 | 0.020012 | 0.0004016
49.7879 | 626.657 | 8.9032e-05 | 1017.0549 | 492.8103 | 0.010337 | 0.94719 | BF+Cem | 0.0083204 | 0.00092233 | 0.019812 | 0.00024325
50.0943 | 631.5568 | 8.9738e-05 | 1017.6137 | 487.2364 | 0.010336 | 0.95259 | BF+Cem | 0.005164 | 0.00091303 | 0.019613 | 0
50.4011 | 635.9995 | 9.0532e-05 | 1018.635 | 476.9093 | 0.010335 | 0.95914 | BF | 0.006543 | 0.0010474 | 0.022493 | 0.00055837
50.7079 | 640.4427 | 9.1298e-05 | 1019.3788 | 469.5413 | 0.010334 | 0.96627 | BF+Cem | 0.0065765 | 0.0017492 | 0.03755 | 0.00017552
51.0142 | 645.1179 | 9.2015e-05 | 1020.2148 | 461.1813 | 0.010333 | 0.97144 | BF+Cem | 0.0049942 | 0.0024849 | 0.053353 | 0.00012124
51.3225 | 649.4448 | 9.2751e-05 | 1020.9583 | 453.7094 | 0.010332 | 0.97547 | BF+Cem | 0.0039111 | 0.0030717 | 0.065971 | 6.0851e-05
51.6274 | 654.2903 | 9.3466e-05 | 1021.4212 | 448.9995 | 0.010331 | 0.97768 | BF+Cem | 0.0021453 | 0.0034781 | 0.074716 | 6.9412e-05
51.9348 | 658.9547 | 9.424e-05 | 1022.0716 | 442.5361 | 0.010331 | 0.98046 | BF+Cem | 0.0027107 | 0.0038272 | 0.082233 | 5.8772e-05
52.2417 | 663.3077 | 9.4889e-05 | 1022.9077 | 434.458 | 0.01033 | 0.98284 | BF+Cem | 0.0023183 | 0.0042434 | 0.0912 | 4.2013e-05
52.5487 | 668.0779 | 9.5707e-05 | 1023.7452 | 426.0515 | 0.010328 | 0.98448 | BF+Cem | 0.001598 | 0.0046534 | 0.10004 | 2.8516e-05
52.8537 | 672.3615 | 9.6383e-05 | 1024.4872 | 418.5312 | 0.010327 | 0.98555 | BF+Cem | 0.0010402 | 0.0049805 | 0.1071 | 2.3177e-05
53.1608 | 677.4866 | 9.713e-05 | 1025.1379 | 411.9637 | 0.010326 | 0.98686 | BF+Cem | 0.0012945 | 0.0052169 | 0.1122 | 2.1268e-05
53.4676 | 681.9182 | 9.7921e-05 | 1025.8805 | 404.5894 | 0.010325 | 0.98846 | BF+Cem | 0.0015727 | 0.0054276 | 0.11675 | 1.7085e-05
53.7746 | 686.2205 | 9.8598e-05 | 1026.7173 | 396.218 | 0.010324 | 0.98949 | BF+Cem | 0.0010177 | 0.0056192 | 0.12088 | 1.1205e-05
54.0805 | 691.1082 | 9.9364e-05 | 1027.3674 | 389.6959 | 0.010323 | 0.9895 | BF+Cem | 0 | 0.0057051 | 0.12274 | 0
54.3874 | 695.7327 | 0.00010011 | 1028.1106 | 382.248 | 0.010322 | 0.9895 | BF | 0 | 0.0055111 | 0.11855 | 2.4114e-05
54.6942 | 700.3359 | 0.00010082 | 1028.8531 | 374.9009 | 0.010321 | 0.98953 | BF+Cem | 0 | 0.0055111 | 0.11855 | 1.1444e-05
55.0015 | 705.0018 | 0.00010157 | 1029.597 | 367.4571 | 0.01032 | 0.98954 | BF+Cem | 0 | 0.004764 | 0.10242 | 9.1529e-06
55.3083 | 709.2117 | 0.00010223 | 1030.248 | 360.962 | 0.010319 | 0.99004 | BF+Cem | 0.00049321 | 0.0044078 | 0.094744 | 8.7918e-06
55.6151 | 714.2839 | 0.00010301 | 1030.8969 | 354.4838 | 0.010318 | 0.99005 | BF+Cem | 0 | 0.0041081 | 0.088283 | 7.2839e-06
55.9209 | 718.5704 | 0.00010364 | 1031.4552 | 348.9174 | 0.010317 | 0.99006 | BF+Cem | 0 | 0.0038194 | 0.082066 | 6.9426e-06
56.2279 | 723.1213 | 0.00010433 | 1032.0131 | 343.4236 | 0.010317 | 0.99007 | BF+Cem | 0 | 0.0035798 | 0.076906 | 7.8511e-06
56.5343 | 727.6925 | 0.00010502 | 1032.6624 | 336.9616 | 0.010316 | 0.99007 | BF+Cem | 0 | 0.003351 | 0.07198 | 7.6272e-06
56.8411 | 732.098 | 0.00010557 | 1033.3123 | 330.3952 | 0.010315 | 0.99008 | BF+Cem | 0 | 0.0030917 | 0.066401 | 7.2592e-06
57.1471 | 737.6103 | 0.00010614 | 1033.9631 | 323.8402 | 0.010314 | 0.99009 | BF+Cem | 0 | 0.0028393 | 0.060971 | 7.792e-06
57.4544 | 741.4987 | 0.00010634 | 1034.707 | 316.4145 | 0.010313 | 0.9901 | BF+Cem | 0 | 0.0025985 | 0.055796 | 7.2932e-06
57.7612 | 745.8044 | 0.00010684 | 1035.4491 | 309.0277 | 0.010312 | 0.9901 | BF+Cem | 0 | 0.0023396 | 0.050231 | 0
58.0678 | 749.713 | 0.00010743 | 1036.1938 | 301.579 | 0.010311 | 0.9901 | BF | 0 | 0.0020968 | 0.045015 | 1.3279e-05
58.3747 | 754.2299 | 0.00010784 | 1036.9357 | 294.1589 | 0.010309 | 0.99012 | BF+Cem | 0 | 0.0020968 | 0.045015 | 5.2016e-06
58.6815 | 759.2019 | 0.00010829 | 1037.5862 | 287.6703 | 0.010309 | 0.99012 | BF+Cem | 0 | 0.0016534 | 0.035495 | 4.8357e-06
58.9882 | 763.6358 | 0.00010849 | 1038.2361 | 281.1833 | 0.010308 | 0.99013 | BF+Cem | 0 | 0.0014793 | 0.031758 | 4.4619e-06
59.2951 | 768.5581 | 0.0001087 | 1038.8876 | 274.7056 | 0.010307 | 0.99013 | BF+Cem | 0 | 0.0013172 | 0.028281 | 4.6714e-06
59.6019 | 773.3532 | 0.00010903 | 1039.63 | 267.2602 | 0.010306 | 0.99014 | BF+Cem | 0 | 0.0011675 | 0.025069 | 4.1686e-06
59.9072 | 778.0452 | 0.00010925 | 1040.3732 | 259.8323 | 0.010305 | 0.99014 | BF+Cem | 0 | 0.0010105 | 0.021703 | 3.6669e-06
60.2143 | 782.9034 | 0.00010935 | 1041.1169 | 252.4151 | 0.010304 | 0.99014 | BF+Cem | 0 | 0.00087031 | 0.018697 | 0
60.521 | 787.1604 | 0.00010952 | 1041.489 | 248.6931 | 0.010303 | 0.99014 | BF | 0 | 0.00074682 | 0.01605 | 4.222e-06
60.8366 | 792.207 | 0.00010958 | 1042.1383 | 242.2199 | 0.010302 | 0.99015 | BF+Cem | 0 | 0.00074682 | 0.01605 | 0
61.1342 | 796.6672 | 0.0001096 | 1042.7886 | 235.7054 | 0.010301 | 0.99015 | BF | 0 | 0.00060449 | 0.013 | 4.2294e-06
61.4413 | 800.7668 | 0.00010948 | 1043.533 | 228.2156 | 0.0103 | 0.99015 | BF+Cem | 0 | 0.00060449 | 0.013 | 1.329e-06
61.7483 | 805.9762 | 0.00010921 | 1044.183 | 221.7512 | 0.010299 | 0.99015 | BF+Cem | 0 | 0.00046175 | 0.0099415 | 9.3327e-07
62.0539 | 810.4268 | 0.0001088 | 1044.8369 | 215.2512 | 0.010298 | 0.99015 | BF+Cem | 0 | 0.00041686 | 0.0089799 | 5.2416e-07
62.3608 | 815.1025 | 0.00010809 | 1045.4834 | 208.7586 | 0.010297 | 0.99015 | BF+Cem | 0 | 0.00038533 | 0.0083045 | 0
62.6676 | 819.7043 | 0.00010718 | 1046.2258 | 201.3011 | 0.010296 | 0.99015 | BF | 0 | 0.00036762 | 0.0079251 | -3.6619e-07
62.9749 | 824.2089 | 0.00010598 | 1046.9702 | 193.8484 | 0.010295 | 0.99015 | BF+Cem | 0 | 0.00036762 | 0.0079251 | 0
63.2816 | 829.1351 | 0.00010462 | 1047.62 | 187.3843 | 0.010295 | 0.99015 | BF | 0 | 0.00037999 | 0.0081902 | 0
63.5882 | 833.3857 | 0.00010312 | 1048.3621 | 180.0029 | 0.010293 | 0.99015 | BF | 0 | 0.00037999 | 0.0081902 | 0
63.8935 | 837.9807 | 0.00010175 | 1049.1069 | 172.6246 | 0.010292 | 0.99015 | BF | 0 | 0.00037999 | 0.0081902 | 0
64.2005 | 843.3547 | 0.00010076 | [5 empty] | 0.0001
64.5072 | 847.2869 | 0.00010028
64.814 | 852.2637 | 0.00010038
65.1213 | 856.7424 | 0.00010082
65.4281 | 861.6151 | 0.00010153
65.7351 | 866.0903 | 0.00010244
66.0411 | 870.4971 | 0.00010337
66.3479 | 875.4778 | 0.00010443
66.6547 | 879.7899 | 0.00010545
66.9616 | 884.1683 | 0.00010644
67.2677 | 888.9681 | 0.0001075
67.5737 | 893.4034 | 0.00010857
67.8806 | 898.2554 | 0.0001096
68.1885 | 902.7147 | 0.00011073
68.4945 | 907.436 | 0.00011176
68.8001 | 911.968 | 0.00011285
69.1081 | 916.3837 | 0.00011386
69.4162 | 921.4051 | 0.00011499
69.7211 | 925.6392 | 0.00011607
70.0276 | 930.4266 | 0.00011707
70.3343 | 935.1884 | 0.00011819
70.641 | 939.3647 | 0.00011923
70.9475 | 944.1108 | 0.00012032
71.2543 | 947.0554 | 0.00012096
74.8649 | 950.0999 | 0.0001217
85.6557 | 950.089 | 0.00012231
96.4558 | 950.098 | 0.00012276
107.256 | 950.1431 | 0.00012304
118.0548 | 949.9887 | 0.00012324
128.8544 | 950.0252 | 0.00012339
139.6552 | 949.8833 | 0.00012351
150.455 | 949.896 | 0.00012363
161.2561 | 949.9169 | 0.00012368
172.0545 | 949.8844 | 0.0001237
182.8575 | 950.0256 | 0.00012377
193.6543 | 950.1065 | 0.00012382
204.4553 | 950.1181 | 0.00012382
215.2554 | 950.0339 | 0.00012381
226.0552 | 949.9447 | 0.00012378
236.856 | 949.8617 | 0.00012379
247.6554 | 949.9339 | 0.00012377
258.4543 | 949.8799 | 0.00012375
269.2555 | 949.8365 | 0.00012373
280.0548 | 950.0297 | 0.00012373
290.8549 | 949.9945 | 0.00012371
301.6555 | 950.0102 | 0.00012367
312.456 | 950.0303 | 0.00012365
323.2547 | 949.972 | 0.00012362
334.0546 | 949.9828 | 0.00012358
344.8643 | 949.9115 | 0.00012354
355.6559 | 950.0017 | 0.00012354
366.4554 | 950.0597 | 0.00012354
377.2556 | 949.8591 | 0.00012348
388.0547 | 950.1012 | 0.00012345
398.8556 | 949.9729 | 0.00012345
409.6549 | 949.9134 | 0.00012337
420.4555 | 950.0835 | 0.00012339
431.2554 | 949.9369 | 0.00012337
442.0547 | 949.9244 | 0.00012334
452.8558 | 950.0775 | 0.00012333
463.6556 | 949.8664 | 0.00012327
474.4561 | 949.9312 | 0.00012322
485.2545 | 950.0833 | 0.00012322
496.0544 | 950.0098 | 0.00012323
506.8557 | 949.945 | 0.0001232
517.6558 | 949.8528 | 0.00012313
528.4556 | 949.9578 | 0.00012308
539.2551 | 950.0252 | 0.00012307
550.0546 | 950.0051 | 0.00012304
560.8672 | 950.1046 | 0.00012302
571.6554 | 950.0858 | 0.00012301
582.4556 | 950.1679 | 0.000123
593.2551 | 950.1 | 0.000123
604.0557 | 949.9755 | 0.00012293
614.8557 | 949.8671 | 0.00012293
625.6547 | 949.9512 | 0.00012291
636.4548 | 950.0468 | 0.00012288
647.2543 | 950.0501 | 0.00012287
658.0557 | 950.0096 | 0.00012283
668.8546 | 950.0684 | 0.00012278
679.6545 | 949.8928 | 0.00012276
690.4548 | 949.8752 | 0.00012276
701.2555 | 950.0753 | 0.00012276
712.0554 | 950.0264 | 0.00012273
722.8557 | 949.9743 | 0.0001227
733.6561 | 949.992 | 0.00012265
744.4549 | 950.0075 | 0.00012267
755.2549 | 950.0379 | 0.00012265
766.0561 | 950.0568 | 0.00012265
776.8543 | 950.0571 | 0.00012259
787.6557 | 949.9956 | 0.00012257
798.4555 | 949.9237 | 0.00012255
809.2559 | 949.8393 | 0.00012249
820.0554 | 949.9291 | 0.00012246
830.8552 | 949.9696 | 0.00012243
841.6547 | 949.9514 | 0.00012242
852.4545 | 950.0381 | 0.00012241
863.2562 | 950.0652 | 0.00012239
874.0545 | 950.1138 | 0.0001224
884.8623 | 949.9748 | 0.00012236
895.6544 | 949.8428 | 0.00012233
906.4555 | 950.0105 | 0.00012233
917.2546 | 950.0583 | 0.00012231
928.0558 | 950.1711 | 0.0001223
938.8595 | 950.0333 | 0.00012229
949.6552 | 950.0183 | 0.00012227
960.456 | 949.8187 | 0.0001222
971.255 | 948.6978 | 0.00012177
971.9062 | 945.1329 | 0.00012088
972.1852 | 942.047 | 0.00012017
972.4644 | 938.8905 | 0.00011946
972.8372 | 935.3446 | 0.00011871
973.2073 | 931.2495 | 0.00011774
973.4853 | 928.1198 | 0.00011713
973.857 | 924.8517 | 0.00011639
974.2293 | 921.0809 | 0.00011551
974.5999 | 917.3583 | 0.0001146
974.9721 | 913.6057 | 0.00011375
975.3427 | 910.0075 | 0.00011285
975.6218 | 907.0448 | 0.00011215
975.901 | 903.6113 | 0.00011135
976.3663 | 899.5179 | 0.00011057
976.7366 | 895.7616 | 0.00010956
977.108 | 892.143 | 0.00010863
977.4803 | 888.4598 | 0.00010768
977.852 | 884.7424 | 0.00010679
978.2227 | 881.0837 | 0.00010589
978.5958 | 877.289 | 0.00010493
978.9667 | 873.7152 | 0.00010403
979.3389 | 870.0542 | 0.00010314
979.6162 | 867.1354 | 0.00010246
979.9886 | 863.5566 | 0.00010155
980.3606 | 859.8695 | 0.00010064
980.638 | 857.0655 | 9.993e-05
981.0098 | 853.3207 | 9.9025e-05
981.2889 | 850.4366 | 9.8352e-05
981.382 | 849.5168 | 9.8128e-05
981.7542 | 845.8198 | 9.722e-05
982.1251 | 842.2327 | 9.6319e-05
982.4042 | 839.2913 | 9.5616e-05
982.7758 | 835.7374 | 9.4727e-05
983.1475 | 832.0167 | 9.3822e-05
983.5179 | 828.1471 | 9.2898e-05
983.8901 | 824.4661 | 9.199e-05
984.2615 | 820.7456 | 9.1137e-05
984.6342 | 817.0558 | 9.0268e-05
985.0043 | 813.2095 | 8.933e-05
985.3763 | 809.1251 | 8.834e-05
985.841 | 805.0427 | 8.746e-05
986.2132 | 801.2015 | 8.6494e-05
986.5854 | 797.4111 | 8.5521e-05
986.9554 | 793.8832 | 8.4604e-05
987.3278 | 790.1872 | 8.3687e-05
987.6984 | 786.3486 | 8.2791e-05
988.0712 | 782.6138 | 8.189e-05
988.4415 | 779.0641 | 8.0986e-05
988.7213 | 775.9212 | 8.0248e-05
989.092 | 772.5618 | 7.9455e-05
989.4639 | 768.7068 | 7.8555e-05
989.8361 | 764.5418 | 7.7534e-05
990.2067 | 761.0463 | 7.676e-05
990.4863 | 758.337 | 7.6123e-05
990.857 | 754.7942 | 7.5211e-05
991.1362 | 751.9943 | 7.4533e-05
991.3222 | 750.238 | 7.4047e-05
991.5083 | 748.3405 | 7.3608e-05
991.8788 | 744.6435 | 7.2712e-05
992.2522 | 740.4864 | 7.1681e-05
992.6232 | 737.058 | 7.0939e-05
992.902 | 734.2037 | 7.0243e-05
993.2723 | 730.6902 | 6.9412e-05
993.5515 | 727.7266 | 6.8738e-05
993.9242 | 723.9525 | 6.7761e-05
994.3875 | 719.6948 | 6.6766e-05
994.76 | 715.8322 | 6.5787e-05
995.1309 | 711.7656 | 6.4912e-05
995.5032 | 708.4549 | 6.4158e-05
995.8741 | 704.7721 | 6.325e-05
996.1533 | 701.6519 | 6.2538e-05
996.3383 | 699.5965 | 6.2104e-05
996.8036 | 695.5413 | 6.1112e-05
997.1756 | 691.693 | 6.0215e-05
997.5459 | 687.9914 | 5.9347e-05
997.9175 | 684.283 | 5.8511e-05
998.1969 | 681.2091 | 5.7881e-05
998.6615 | 676.8527 | 5.6936e-05
999.0322 | 672.9749 | 5.6117e-05
999.4971 | 668.5819 | 5.5172e-05
999.8698 | 664.4499 | 5.4476e-05
1000.3331 | 660.1605 | 5.3694e-05
1000.7048 | 656.1228 | 5.3073e-05
1001.1695 | 651.9472 | 5.2496e-05
1001.3551 | 649.6416 | 5.2192e-05
1001.6342 | 647.0372 | 5.1992e-05
1002.0981 | 642.4208 | 5.15e-05
1002.4705 | 638.6728 | 5.1438e-05
1002.8518 | 635.0921 | 5.1494e-05
1003.2129 | 631.2316 | 5.1571e-05
1003.5856 | 627.6783 | 5.1869e-05
1004.0496 | 623.0215 | 5.2538e-05
1004.4221 | 619.3229 | 5.3334e-05
1004.7924 | 615.4048 | 5.4334e-05
1005.2581 | 610.9764 | 5.5986e-05
1005.7225 | 606.2147 | 5.7612e-05
1006.0934 | 602.3154 | 5.909e-05
1006.6517 | 596.8267 | 6.1123e-05
1007.1149 | 592.0961 | 6.2543e-05
1007.487 | 588.2247 | 6.3648e-05
1007.9509 | 583.8949 | 6.477e-05
1008.23 | 580.9363 | 6.5338e-05
1008.5097 | 578.1466 | 6.5765e-05
1009.0657 | 572.8579 | 6.664e-05
1009.5299 | 568.3359 | 6.7143e-05
1009.8091 | 565.2159 | 6.7335e-05
1010.2739 | 560.5746 | 6.7599e-05
1010.5529 | 557.6248 | 6.7638e-05
1010.8321 | 554.8915 | 6.7768e-05
1011.2961 | 550.0199 | 6.7987e-05
1011.3892 | 549.4716 | 6.7868e-05
1011.6666 | 546.5604 | 6.7863e-05
1012.1328 | 541.9606 | 6.777e-05
1012.5958 | 537.3426 | 6.764e-05
1013.0608 | 532.9101 | 6.7538e-05
1013.3406 | 529.5919 | 6.7299e-05
1013.7109 | 526.0232 | 6.7104e-05
1014.1757 | 521.5443 | 6.6832e-05
1014.734 | 516.1999 | 6.641e-05
1015.0128 | 513.2094 | 6.6134e-05
1015.5687 | 507.8352 | 6.5633e-05
1015.8485 | 504.6713 | 6.5373e-05
1016.312 | 500.5091 | 6.4938e-05
1016.5911 | 497.419 | 6.4623e-05
1017.0549 | 492.9727 | 6.4121e-05
1017.3344 | 489.9278 | 6.3765e-05
1017.6137 | 487.0142 | 6.348e-05
1018.1697 | 481.7682 | 6.2809e-05
1018.635 | 477.0817 | 6.2318e-05
1019.0063 | 473.2296 | 6.1796e-05
1019.3788 | 469.3311 | 6.1335e-05
1019.7501 | 465.7839 | 6.0911e-05
1020.2148 | 461.4227 | 6.0384e-05
1020.5854 | 457.6082 | 5.9856e-05
1020.9583 | 453.6606 | 5.941e-05
1021.3286 | 449.8824 | 5.8933e-05
1021.4212 | 448.7758 | 5.879e-05
1021.7005 | 446.2233 | 5.8411e-05
1022.0716 | 442.6893 | 5.7953e-05
1022.4438 | 438.873 | 5.7477e-05
1022.9077 | 434.542 | 5.6909e-05
1023.3728 | 429.8612 | 5.6242e-05
1023.7452 | 425.9033 | 5.5643e-05
1024.1154 | 422.4167 | 5.5171e-05
1024.4872 | 418.4329 | 5.4616e-05
1024.7662 | 415.7077 | 5.422e-05
1025.1379 | 411.9941 | 5.3743e-05
1025.5103 | 408.24 | 5.3223e-05
1025.8805 | 404.5959 | 5.2731e-05
1026.3451 | 400.0242 | 5.2079e-05
1026.7173 | 396.2485 | 5.1542e-05
1027.088 | 392.3632 | 5.0971e-05
1027.3674 | 389.6281 | 5.0585e-05
1027.7396 | 386.0512 | 5.0063e-05
1028.1106 | 382.251 | 4.9449e-05
1028.4824 | 378.6464 | 4.8942e-05
1028.8531 | 374.7836 | 4.8393e-05
1029.2246 | 371.1554 | 4.7824e-05
1029.597 | 367.6348 | 4.7324e-05
1029.8757 | 364.6422 | 4.6916e-05
1030.248 | 360.8431 | 4.6366e-05
1030.6188 | 357.3331 | 4.5881e-05
1030.8969 | 354.4069 | 4.5456e-05
1031.269 | 350.7517 | 4.4896e-05
1031.4552 | 349.0285 | 4.4615e-05
1031.6411 | 347.1041 | 4.43e-05
1032.0131 | 343.2642 | 4.3745e-05
1032.3833 | 339.8393 | 4.3241e-05
1032.6624 | 336.9799 | 4.2824e-05
1033.0338 | 333.258 | 4.228e-05
1033.3123 | 330.3123 | 4.1838e-05
1033.684 | 326.6147 | 4.1265e-05
1033.9631 | 323.8548 | 4.0846e-05
1034.3348 | 320.089 | 4.0252e-05
1034.707 | 316.4983 | 3.9726e-05
1035.0787 | 312.6682 | 3.9157e-05
1035.4491 | 309.0697 | 3.86e-05
1035.8213 | 305.2616 | 3.8042e-05
1036.1938 | 301.4666 | 3.7461e-05
1036.5646 | 298.0408 | 3.6902e-05
1036.9357 | 294.1744 | 3.6343e-05
1037.2148 | 291.299 | 3.5944e-05
1037.5862 | 287.6949 | 3.5402e-05
1037.8673 | 284.8452 | 3.497e-05
1038.2361 | 281.1421 | 3.4428e-05
1038.6089 | 277.5982 | 3.3863e-05
1038.8876 | 274.6467 | 3.3438e-05
1039.2581 | 270.9682 | 3.288e-05
1039.63 | 267.2022 | 3.2328e-05
1040.0027 | 263.5848 | 3.1782e-05
1040.3732 | 259.8727 | 3.1194e-05
1040.7456 | 256.0555 | 3.0642e-05
1041.1169 | 252.5189 | 3.0089e-05
1041.396 | 249.4028 | 2.9662e-05
1041.489 | 248.8282 | 2.9553e-05
1041.7664 | 245.8299 | 2.9143e-05
1042.1383 | 242.3111 | 2.8558e-05
1042.4181 | 239.465 | 2.815e-05
1042.7886 | 235.6666 | 2.76e-05
1043.1605 | 231.9456 | 2.7069e-05
1043.533 | 228.2654 | 2.6505e-05
1043.8104 | 225.4343 | 2.6076e-05
1044.183 | 221.7187 | 2.5537e-05
1044.5535 | 218.1478 | 2.5007e-05
1044.8369 | 215.2878 | 2.4607e-05
1045.2035 | 211.5762 | 2.4062e-05
1045.4834 | 208.717 | 2.3659e-05
1045.8556 | 204.9638 | 2.3115e-05
1046.2258 | 201.2894 | 2.2565e-05
1046.5984 | 197.6311 | 2.2031e-05
1046.9702 | 193.9246 | 2.1455e-05
1047.2476 | 190.9914 | 2.1053e-05
1047.62 | 187.3722 | 2.0492e-05
1047.9905 | 183.6449 | 1.9963e-05
1048.3621 | 180.102 | 1.9421e-05
1048.7341 | 176.3686 | 1.89e-05
1049.1069 | 172.5626 | 1.8346e-05
1049.4774 | 168.9256 | 1.7814e-05
1049.8524 | 165.0711 | 1.7256e-05
1050.2216 | 161.6354 | 1.6722e-05
1050.4989 | 158.6188 | 1.6333e-05
1050.8716 | 154.9591 | 1.5788e-05
1051.2421 | 151.3093 | 1.5253e-05
1051.5212 | 148.6961 | 1.4879e-05
1051.6143 | 147.55 | 1.4774e-05
1051.8923 | 144.7111 | 1.4342e-05
1052.2645 | 141.1108 | 1.3848e-05
1052.637 | 137.2831 | 1.3319e-05
1053.0077 | 133.6224 | 1.2803e-05
1053.3799 | 129.8528 | 1.2306e-05
1053.7502 | 126.3253 | 1.1833e-05
1054.0293 | 123.4731 | 1.1444e-05
1054.4009 | 119.7362 | 1.0953e-05
1054.6801 | 116.8693 | 1.0597e-05
1055.0511 | 113.3077 | 1.0111e-05

## CC25.csv
time_conditioned(s) | Temp_conditioned(C) | dil_conditioned(m) | time_result(s) | Temp_result(C) | dil_result(m) | fraction transformed | phase ID | fraction FD formed | C in FD(mole fraction) | C in FD(W%) | Fe in cementite(mole fraction)
33.842 | 387.7619 | 5.1222e-05 | 974.8229 | 862.5807 | 0.010515 | 0 | PF | 0 | 5.1318e-05 | 0.0011516 | 0
34.4554 | 396.9509 | 5.2692e-05 | 975.1204 | 855.1479 | 0.010513 | 0 | PF | 0 | 4.5083e-05 | 0.0010182 | 0
34.7615 | 401.6764 | 5.3376e-05 | 975.418 | 847.7672 | 0.010511 | 0 | PF | 0 | 3.4924e-05 | 0.00080066 | 0
35.0734 | 406.261 | 5.4049e-05 | 975.7509 | 839.4727 | 0.010509 | 0 | PF | 0 | 1.9999e-05 | 0.00048114 | 0
35.3743 | 410.6062 | 5.481e-05 | 975.938 | 834.8788 | 0.010508 | 0 | PF | 0 | 4.8112e-06 | 0.000156 | 0
35.681 | 415.4751 | 5.5568e-05 | 976.2728 | 826.4942 | 0.010506 | 0 | PF | 0 | 1.2891e-05 | 0.00032898 | 0
35.9885 | 420.0437 | 5.6274e-05 | 976.5314 | 820.1399 | 0.010504 | 0 | PF | 0 | 3.5639e-05 | 0.00081597 | 0
36.2952 | 424.7959 | 5.703e-05 | 976.903 | 810.7622 | 0.010502 | 0 | PF | 0 | 6.2678e-05 | 0.0013949 | 0
36.6017 | 428.9343 | 5.7739e-05 | 977.1262 | 805.3442 | 0.010501 | 0.00028165 | PF | 0.00028165 | 9.0384e-05 | 0.001988 | 0
36.9083 | 433.5375 | 5.8456e-05 | 977.3862 | 798.7805 | 0.010499 | 0.00028165 | PF | 0 | 0.00011423 | 0.0024986 | 0
37.215 | 438.0889 | 5.9241e-05 | 977.6838 | 791.1111 | 0.010497 | 0.00088391 | PF | 0.00060226 | 0.00014398 | 0.0031356 | 0
37.5215 | 442.8913 | 5.9915e-05 | 977.944 | 784.6241 | 0.010496 | 0.00088391 | PF | 0 | 0.00017487 | 0.003797 | 0
37.8386 | 447.3322 | 6.0697e-05 | 978.2409 | 777.4607 | 0.010494 | 0.00088391 | PF | 0 | 0.00020568 | 0.0044568 | 0
38.1346 | 451.6205 | 6.1406e-05 | 978.5386 | 770.124 | 0.010492 | 0.00088391 | PF | 0 | 0.00023929 | 0.0051766 | 0
38.4412 | 456.6637 | 6.2164e-05 | 978.8727 | 761.5054 | 0.01049 | 0.00099401 | PF | 0.00011009 | 0.00027707 | 0.0059858 | 0
38.7477 | 460.9968 | 6.2917e-05 | 979.1713 | 753.9771 | 0.010488 | 0.0015877 | PF | 0.00059372 | 0.00031589 | 0.0068171 | 0
39.055 | 465.7188 | 6.3585e-05 | 979.4297 | 747.6492 | 0.010487 | 0.0015877 | PF | 0 | 0.00034946 | 0.0075361 | 0
39.3616 | 470.4569 | 6.4433e-05 | 979.7271 | 740.0488 | 0.010485 | 0.0021738 | PF | 0.00058606 | 0.00038328 | 0.0082605 | 0
39.6681 | 474.6682 | 6.5115e-05 | 979.9873 | 733.165 | 0.010483 | 0.0021738 | PF | 0 | 0.00041836 | 0.009012 | 0
39.9747 | 479.5175 | 6.5903e-05 | 980.3591 | 724.0675 | 0.010481 | 0.0021738 | PF | 0 | 0.00045678 | 0.009835 | 0
40.2812 | 483.8749 | 6.665e-05 | 980.6566 | 716.9394 | 0.010479 | 0.0021738 | PF | 0 | 0.00049527 | 0.01066 | 0
40.5878 | 488.6222 | 6.7357e-05 | 980.991 | 708.7482 | 0.010477 | 0.0021738 | PF | 0 | 0.00053096 | 0.011424 | 0
40.8955 | 493.1693 | 6.8128e-05 | 981.2886 | 701.2064 | 0.010475 | 0.0021738 | PF | 0 | 0.0005668 | 0.012192 | 0
41.2013 | 497.573 | 6.8865e-05 | 981.4745 | 696.4775 | 0.010474 | 0.0021738 | PF | 0 | 0.00059407 | 0.012776 | 0
41.5086 | 502.7698 | 6.9656e-05 | 981.6976 | 690.7381 | 0.010473 | 0.003042 | PF | 0.00086819 | 0.00061681 | 0.013264 | 0
41.8212 | 507.2097 | 7.034e-05 | 981.9581 | 684.157 | 0.010471 | 0.0048141 | PF | 0.0017721 | 0.0006429 | 0.013823 | 0
42.1214 | 511.4437 | 7.1103e-05 | 982.3668 | 674.2296 | 0.010469 | 0.0071835 | PF | 0.0023694 | 0.00067662 | 0.014545 | 0
42.4281 | 516.3313 | 7.1889e-05 | 982.7371 | 665.0383 | 0.010467 | 0.01143 | PF | 0.0042463 | 0.00071373 | 0.015341 | 0
42.7347 | 520.5615 | 7.259e-05 | 983.0718 | 656.6122 | 0.010465 | 0.017966 | PF | 0.0065363 | 0.00074595 | 0.016031 | 0
43.0411 | 525.905 | 7.3414e-05 | 983.3694 | 649.0347 | 0.010464 | 0.026923 | PF | 0.0089565 | 0.00077346 | 0.016621 | 0
43.3476 | 530.4478 | 7.4161e-05 | 983.7413 | 639.8032 | 0.010462 | 0.042505 | PF | 0.015582 | 0.00080045 | 0.0172 | 0
43.6542 | 534.4805 | 7.4867e-05 | 983.965 | 634.2811 | 0.010462 | 0.055121 | PF | 0.012616 | 0.00082249 | 0.017672 | 0
43.9613 | 539.1367 | 7.5652e-05 | 984.335 | 625.0254 | 0.010461 | 0.081369 | PF | 0.026248 | 0.00084295 | 0.018111 | 0
44.268 | 543.6253 | 7.638e-05 | 984.707 | 616.2391 | 0.01046 | 0.11506 | PF | 0.033694 | 0.0008657 | 0.018598 | 0
44.5746 | 548.7637 | 7.7177e-05 | 985.004 | 608.851 | 0.01046 | 0.15206 | PF | 0.036993 | 0.00088396 | 0.01899 | 0
44.8822 | 552.7526 | 7.788e-05 | 985.2645 | 602.1582 | 0.010461 | 0.19411 | PF | 0.042054 | 0.00089819 | 0.019295 | 0
45.1888 | 557.6723 | 7.866e-05 | 985.5997 | 593.4856 | 0.010462 | 0.26076 | PF | 0.066647 | 0.00091193 | 0.019589 | 0
45.4949 | 562.2493 | 7.944e-05 | 985.896 | 586.0864 | 0.010464 | 0.32805 | BF | 0.067289 | 0.0009243 | 0.019854 | 0
45.8015 | 567.0019 | 8.0111e-05 | 986.1191 | 580.6174 | 0.010465 | 0.38071 | BF | 0.052666 | 0.00093271 | 0.020035 | 0
46.1076 | 571.4419 | 8.0954e-05 | 986.4169 | 573.0543 | 0.010467 | 0.45317 | BF | 0.072454 | 0.00093989 | 0.020189 | 0
46.4143 | 576.0213 | 8.1701e-05 | 986.677 | 566.4064 | 0.010469 | 0.51253 | BF | 0.059364 | 0.00094618 | 0.020323 | 0
46.7223 | 580.5906 | 8.2478e-05 | 986.9743 | 558.8372 | 0.010471 | 0.57334 | BF | 0.060814 | 0.00095087 | 0.020424 | 0
47.0276 | 585.4033 | 8.3215e-05 | 987.2744 | 551.3272 | 0.010472 | 0.6312 | BF | 0.057861 | 0.00095413 | 0.020494 | 0
47.3358 | 589.6734 | 8.3926e-05 | 987.5686 | 544.0377 | 0.010474 | 0.68345 | BF | 0.052242 | 0.00095562 | 0.020526 | 0
47.6422 | 594.4617 | 8.4726e-05 | 987.8655 | 536.6361 | 0.010475 | 0.72609 | BF | 0.042639 | 0.00095545 | 0.020522 | 0
47.9475 | 598.7232 | 8.5489e-05 | 988.1259 | 530.1003 | 0.010475 | 0.75312 | BF | 0.027039 | 0.0009538 | 0.020487 | 0
48.2543 | 603.6998 | 8.6195e-05 | 988.4236 | 522.5707 | 0.010475 | 0.77886 | BF | 0.025738 | 0.0009507 | 0.02042 | 0
48.5608 | 608.5208 | 8.7049e-05 | 988.7211 | 515.1819 | 0.010475 | 0.8024 | BF | 0.023536 | 0.00094586 | 0.020317 | 0.0030369
48.8674 | 612.8961 | 8.7725e-05 | 989.0175 | 507.9305 | 0.010475 | 0.8395 | BF+Cem | 0.03406 | 0.00093961 | 0.020183 | 0.00090885
49.1752 | 617.7713 | 8.8535e-05 | 989.2778 | 501.5117 | 0.010475 | 0.85807 | BF+Cem | 0.017669 | 0.00093247 | 0.02003 | 0
49.4818 | 621.6464 | 8.9247e-05 | 989.613 | 493.1646 | 0.010474 | 0.87212 | BF | 0.014047 | 0.00092339 | 0.019835 | 0.0015837
49.7885 | 626.8618 | 9.0079e-05 | 989.9103 | 485.6101 | 0.010474 | 0.89115 | BF+Cem | 0.017451 | 0.00091207 | 0.019592 | 0
50.095 | 631.0682 | 9.0829e-05 | 990.1322 | 480.1312 | 0.010473 | 0.89804 | BF | 0.0068872 | 0.0010061 | 0.021608 | 0.00076026
50.4016 | 636.1645 | 9.1552e-05 | 990.3925 | 473.5859 | 0.010472 | 0.90767 | BF+Cem | 0.008864 | 0.00148 | 0.031774 | 0.00030543
50.7082 | 640.7712 | 9.2356e-05 | 990.6901 | 466.1473 | 0.010471 | 0.91413 | BF+Cem | 0.006154 | 0.0021287 | 0.0457 | 0
51.0143 | 644.7704 | 9.3076e-05 | 990.9875 | 458.6336 | 0.01047 | 0.91875 | BF | 0.0046211 | 0.0027129 | 0.058255 | 0.00048185
51.3209 | 649.7369 | 9.3881e-05 | 991.2852 | 451.1554 | 0.01047 | 0.92558 | BF+Cem | 0.0063564 | 0.003254 | 0.069894 | 0
51.6275 | 654.0963 | 9.4661e-05 | 991.434 | 447.4771 | 0.010469 | 0.9281 | BF | 0.0025196 | 0.0036041 | 0.077429 | 0.00026268
51.9356 | 658.9307 | 9.537e-05 | 991.7297 | 440.1113 | 0.010468 | 0.93259 | BF+Cem | 0.0042194 | 0.0039739 | 0.085394 | 0
52.2421 | 663.676 | 9.6177e-05 | 992.0275 | 432.7311 | 0.010467 | 0.93567 | BF | 0.0030847 | 0.0043478 | 0.093449 | 0.0002598
52.5487 | 667.9942 | 9.6892e-05 | 992.325 | 425.3359 | 0.010466 | 0.94038 | BF+Cem | 0.004451 | 0.004815 | 0.10353 | 0
52.8556 | 672.7605 | 9.7702e-05 | 992.5482 | 419.7531 | 0.010465 | 0.94254 | BF | 0.0021622 | 0.0049518 | 0.10648 | 0.00017185
53.1623 | 677.3045 | 9.8443e-05 | 992.845 | 412.2807 | 0.010465 | 0.94672 | BF+Cem | 0.0040068 | 0.0053313 | 0.11467 | 0
53.4675 | 681.8453 | 9.9163e-05 | 993.1418 | 404.793 | 0.010463 | 0.94833 | BF | 0.0016088 | 0.0054225 | 0.11664 | 0.00013231
53.7741 | 686.6946 | 9.9924e-05 | 993.4023 | 398.3319 | 0.010463 | 0.95081 | BF+Cem | 0.0023473 | 0.005797 | 0.12472 | 0
54.0812 | 690.9305 | 0.00010062 | 993.7001 | 390.8741 | 0.010462 | 0.95225 | BF | 0.001436 | 0.0057 | 0.12263 | 0.0001054
54.3877 | 695.8174 | 0.00010136 | 993.9597 | 384.4194 | 0.010461 | 0.95393 | BF+Cem | 0.0015784 | 0.0059713 | 0.12849 | 0
54.6944 | 700.2567 | 0.00010204 | 994.2573 | 377.0481 | 0.01046 | 0.95698 | BF | 0.0030518 | 0.0052387 | 0.11267 | 8.7175e-05
55.0019 | 704.717 | 0.0001028 | 994.5551 | 369.6907 | 0.010459 | 0.96096 | BF+Cem | 0.0038899 | 0.0052387 | 0.11267 | 0
55.3088 | 709.623 | 0.00010352 | 994.8514 | 362.2371 | 0.010458 | 0.96322 | BF | 0.00226 | 0.0045133 | 0.097018 | 7.0076e-05
55.6155 | 714.0313 | 0.0001042 | 995.1116 | 355.7194 | 0.010457 | 0.96428 | BF+Cem | 0.00098741 | 0.0045133 | 0.097018 | 0
55.9216 | 718.7968 | 0.00010498 | 995.4093 | 348.3791 | 0.010456 | 0.96553 | BF | 0.0012559 | 0.0038737 | 0.083234 | 6.2823e-05
56.2282 | 723.2156 | 0.00010562 | 995.7071 | 340.9952 | 0.010455 | 0.96693 | BF+Cem | 0.0013346 | 0.0038737 | 0.083234 | 0
56.5342 | 727.5759 | 0.00010625 | 995.9659 | 334.4745 | 0.010454 | 0.96798 | BF | 0.0010521 | 0.0032523 | 0.069856 | 4.9228e-05
56.8412 | 732.1435 | 0.00010688 | 996.2264 | 327.8477 | 0.010453 | 0.9682 | BF+Cem | 0.00016905 | 0.0032523 | 0.069856 | 0
57.1476 | 737.201 | 0.00010725 | 996.4861 | 321.3269 | 0.010452 | 0.9682 | BF | 0 | 0.0027444 | 0.058931 | 4.6982e-05
57.4542 | 741.606 | 0.00010774 | 996.7838 | 313.9712 | 0.010451 | 0.96825 | BF+Cem | 0 | 0.0027444 | 0.058931 | 0
57.7608 | 745.252 | 0.00010826 | 997.0818 | 306.5747 | 0.01045 | 0.96825 | BF | 0 | 0.0022577 | 0.04847 | 4.1512e-05
58.0675 | 750.105 | 0.00010885 | 997.3422 | 300.0751 | 0.010449 | 0.96855 | BF+Cem | 0.00025851 | 0.0022577 | 0.04847 | 0
58.374 | 754.5286 | 0.00010939 | 997.6383 | 292.6849 | 0.010448 | 0.96855 | BF | 0 | 0.0018225 | 0.039124 | 3.7792e-05
58.6807 | 758.8262 | 0.0001097 | 997.9362 | 285.2334 | 0.010447 | 0.9692 | BF+Cem | 0.0006159 | 0.0018225 | 0.039124 | 1.6416e-05
58.9876 | 764.1732 | 0.00011005 | 998.2339 | 277.7927 | 0.010446 | 0.96975 | BF+Cem | 0.00053705 | 0.001417 | 0.030422 | 0
59.2942 | 768.4191 | 0.00011025 | 998.4937 | 271.3326 | 0.010445 | 0.96999 | BF | 0.0002324 | 0.0012373 | 0.026567 | 2.4643e-05
59.6025 | 773.4903 | 0.00011057 | 998.7541 | 264.8901 | 0.010444 | 0.97012 | BF+Cem | 0.00011229 | 0.0012373 | 0.026567 | 1.1941e-05
59.9077 | 778.1856 | 0.00011084 | 999.0504 | 257.5659 | 0.010443 | 0.97026 | BF+Cem | 0.00012001 | 0.00096401 | 0.020706 | 0
60.2142 | 782.6156 | 0.00011104 | 999.3107 | 251.0054 | 0.010442 | 0.97067 | BF | 0.00041787 | 0.00083081 | 0.01785 | 1.7258e-05
60.5209 | 787.4865 | 0.00011128 | 999.571 | 244.4969 | 0.010441 | 0.97096 | BF+Cem | 0.000268 | 0.00083081 | 0.01785 | 7.6376e-06
60.8306 | 792.0997 | 0.00011133 | 999.8678 | 237.1471 | 0.01044 | 0.97111 | BF+Cem | 0.0001384 | 0.0006335 | 0.013621 | 6.1739e-06
61.1345 | 796.5902 | 0.00011136 | 1000.1667 | 229.7791 | 0.010439 | 0.97111 | BF+Cem | 0 | 0.00054566 | 0.011739 | 0
61.4408 | 800.9938 | 0.0001113 | 1000.4625 | 222.4243 | 0.010438 | 0.97149 | BF | 0.00037934 | 0.00047461 | 0.010217 | 7.3724e-06
61.7474 | 805.5828 | 0.00011097 | 1000.7242 | 215.893 | 0.010437 | 0.97175 | BF+Cem | 0.00024826 | 0.00047461 | 0.010217 | 1.7319e-06
62.0555 | 810.4982 | 0.0001106 | 1001.0197 | 208.4767 | 0.010436 | 0.97212 | BF+Cem | 0.00037412 | 0.00038783 | 0.0083581 | 2.0667e-07
62.3611 | 814.9185 | 0.00010985 | 1001.3184 | 201.0727 | 0.010435 | 0.97225 | BF+Cem | 0.00013156 | 0.00036717 | 0.0079154 | -4.6872e-07
62.6683 | 819.9163 | 0.00010893 | 1001.4671 | 197.3806 | 0.010434 | 0.97225 | BF+Cem | 0 | 0.00036469 | 0.0078623 | -2.0727e-06
62.9754 | 824.0322 | 0.00010777 | 1001.7628 | 190.0032 | 0.010433 | 0.97248 | BF+Cem | 0.00022407 | 0.00037031 | 0.0079827 | -3.6229e-06
63.2808 | 828.8885 | 0.00010638 | 1002.0607 | 182.6133 | 0.010432 | 0.97247 | BF+Cem | 0 | 0.00039536 | 0.0085194 | -4.4652e-06
63.5874 | 833.5134 | 0.00010497 | 1002.321 | 176.1041 | 0.010431 | 0.97263 | BF+Cem | 0.0001603 | 0.00043914 | 0.0094572 | 0
63.8958 | 837.9615 | 0.00010359 | [5 empty] | 0.0001
64.2024 | 843.2688 | 0.00010273
64.509 | 847.4075 | 0.00010231
64.8226 | 852.2412 | 0.00010244
65.1217 | 856.9786 | 0.00010286
65.4283 | 861.4072 | 0.00010359
65.7349 | 865.9492 | 0.00010445
66.0417 | 870.871 | 0.00010535
66.3484 | 875.5283 | 0.00010632
66.6551 | 879.8171 | 0.00010732
66.9619 | 884.2513 | 0.00010832
67.2684 | 888.9327 | 0.00010939
67.575 | 893.5715 | 0.00011041
67.8818 | 898.2794 | 0.00011155
68.1884 | 902.7616 | 0.0001126
68.4949 | 907.1824 | 0.00011363
68.8016 | 912.145 | 0.00011476
69.1084 | 916.4488 | 0.00011577
69.4151 | 921.1419 | 0.00011683
69.7208 | 925.8345 | 0.00011796
70.029 | 930.3403 | 0.00011894
70.335 | 935.1274 | 0.00012006
70.6413 | 939.1418 | 0.00012108
70.9478 | 944.1668 | 0.00012216
71.2541 | 947.1222 | 0.0001229
74.8545 | 950.0684 | 0.00012383
85.656 | 949.8742 | 0.00012433
96.4559 | 949.9487 | 0.00012472
107.255 | 950.0418 | 0.000125
118.0551 | 950.1381 | 0.00012521
128.8555 | 950.0044 | 0.00012531
139.6542 | 949.922 | 0.00012537
150.4622 | 949.9514 | 0.00012541
161.2547 | 949.9588 | 0.00012544
172.0546 | 950.03 | 0.00012547
182.8551 | 950.045 | 0.00012547
193.6544 | 950.0532 | 0.00012549
204.4554 | 950.0621 | 0.00012547
215.2546 | 949.9821 | 0.00012545
226.0542 | 949.9986 | 0.00012542
236.8554 | 949.9103 | 0.00012542
247.6543 | 949.8719 | 0.00012543
258.4548 | 949.9672 | 0.00012542
269.2544 | 949.9492 | 0.0001254
280.0548 | 949.9594 | 0.00012537
290.8554 | 949.9352 | 0.00012532
301.6544 | 949.9834 | 0.00012528
312.4556 | 949.9714 | 0.00012525
323.2548 | 950.0483 | 0.00012523
334.0552 | 950.1352 | 0.00012519
344.8547 | 950.1188 | 0.00012515
355.6548 | 950.0861 | 0.00012507
366.4629 | 949.9625 | 0.00012505
377.2545 | 949.923 | 0.00012499
388.0558 | 949.8643 | 0.00012493
398.8554 | 949.8649 | 0.0001249
409.6541 | 949.8768 | 0.00012486
420.456 | 949.8835 | 0.00012481
431.2556 | 949.9753 | 0.0001248
442.0559 | 949.9986 | 0.00012475
452.8553 | 949.996 | 0.00012472
463.6548 | 950.0048 | 0.0001247
474.4547 | 950.01 | 0.00012469
485.2556 | 950.0888 | 0.00012467
496.0545 | 950.0166 | 0.00012465
506.8546 | 950.1196 | 0.00012463
517.6542 | 950.1318 | 0.00012461
528.4554 | 950.1507 | 0.00012459
539.2552 | 950.0659 | 0.00012455
550.0557 | 950.0336 | 0.00012451
560.8551 | 950.0466 | 0.00012448
571.6553 | 949.9851 | 0.00012442
582.455 | 950.0043 | 0.0001244
593.2546 | 950.0293 | 0.00012438
604.0559 | 950.0567 | 0.00012433
614.8557 | 950.1176 | 0.0001243
625.6548 | 950.0518 | 0.00012427
636.4541 | 949.9965 | 0.00012424
647.2556 | 949.988 | 0.00012422
658.0552 | 949.9177 | 0.00012419
668.8544 | 949.8814 | 0.00012417
679.6551 | 949.9539 | 0.00012414
690.4543 | 949.9818 | 0.00012411
701.2559 | 950.1065 | 0.00012408
712.0554 | 950.1095 | 0.00012408
722.8558 | 950.0882 | 0.00012405
733.6546 | 950.0858 | 0.00012402
744.4592 | 950.0494 | 0.00012401
755.2542 | 950.0063 | 0.00012397
766.0555 | 949.9295 | 0.00012394
776.8559 | 949.9217 | 0.00012394
787.6555 | 950.0222 | 0.00012393
798.4557 | 949.9871 | 0.00012391
809.2555 | 950.0415 | 0.00012387
820.0554 | 950.0272 | 0.00012384
830.8555 | 950.0236 | 0.00012383
841.6555 | 950.0724 | 0.00012382
852.4554 | 950.0843 | 0.00012376
863.2554 | 949.9976 | 0.00012372
874.0544 | 949.8431 | 0.00012369
884.8549 | 949.9253 | 0.00012369
895.6553 | 949.9815 | 0.00012368
906.4543 | 950.0498 | 0.00012365
917.2548 | 950.0906 | 0.00012362
928.0571 | 950.152 | 0.00012361
938.8543 | 950.0839 | 0.00012358
949.6644 | 950.0021 | 0.00012355
960.4559 | 949.8625 | 0.00012354
971.2545 | 949.4345 | 0.00012325
971.553 | 944.6842 | 0.00012211
971.6274 | 942.2209 | 0.00012185
971.8506 | 937.6829 | 0.00012072
971.9249 | 934.8378 | 0.00012025
972.1474 | 930.4365 | 0.00011934
972.259 | 927.4073 | 0.00011864
972.3696 | 923.6384 | 0.00011783
972.5555 | 919.8082 | 0.00011709
972.7042 | 916.1243 | 0.0001162
972.8206 | 913.004 | 0.00011542
972.9268 | 909.7522 | 0.00011478
973.0757 | 906.9223 | 0.00011408
973.2245 | 902.3358 | 0.00011301
973.4102 | 898.5412 | 0.00011216
973.5218 | 895.4621 | 0.00011142
973.6705 | 891.9447 | 0.00011049
973.7449 | 888.9726 | 0.00010986
973.9315 | 885.3352 | 0.00010909
974.043 | 882.3684 | 0.0001083
974.1918 | 878.6868 | 0.00010748
974.3406 | 874.827 | 0.00010652
974.489 | 871.2657 | 0.00010573
974.6376 | 867.2029 | 0.00010472
974.8229 | 862.8465 | 0.00010368
974.9717 | 858.9915 | 0.00010283
975.1204 | 854.7212 | 0.00010171
975.3064 | 850.7969 | 0.00010086
975.418 | 847.7012 | 0.00010009
975.6039 | 843.4029 | 9.903e-05
975.7509 | 839.7051 | 9.8162e-05
975.8637 | 836.5187 | 9.7257e-05
975.938 | 834.1485 | 9.6865e-05
976.1612 | 829.8858 | 9.5727e-05
976.2728 | 826.6641 | 9.4981e-05
976.4197 | 823.0381 | 9.4106e-05
976.5314 | 819.3613 | 9.3255e-05
976.7545 | 814.8092 | 9.2138e-05
976.903 | 810.9546 | 9.121e-05
977.0146 | 808.0777 | 9.047e-05
977.1262 | 804.9912 | 8.9723e-05
977.2749 | 801.7181 | 8.8949e-05
977.3862 | 798.5198 | 8.8177e-05
977.5349 | 795.2316 | 8.7396e-05
977.6838 | 791.3554 | 8.6358e-05
977.7581 | 788.5925 | 8.5813e-05
977.944 | 785.1534 | 8.4927e-05
978.0557 | 781.2379 | 8.3993e-05
978.2409 | 777.8133 | 8.3151e-05
978.3896 | 773.8938 | 8.2144e-05
978.5386 | 769.8195 | 8.1187e-05
978.7244 | 765.5377 | 8.0159e-05
978.8727 | 761.7842 | 7.9216e-05
978.9843 | 757.9121 | 7.8295e-05
979.1713 | 754.3158 | 7.7463e-05
979.2828 | 751.2419 | 7.67e-05
979.4297 | 748.0911 | 7.5878e-05
979.5413 | 744.6713 | 7.5129e-05
979.7271 | 740.0967 | 7.3998e-05
979.9128 | 735.0131 | 7.2642e-05
979.9873 | 733.0079 | 7.2398e-05
980.1742 | 728.6876 | 7.1212e-05
980.3591 | 723.9244 | 7.0012e-05
980.5822 | 719.1166 | 6.8794e-05
980.6566 | 716.7074 | 6.8271e-05
980.8423 | 712.6722 | 6.7229e-05
980.991 | 708.7873 | 6.6309e-05
981.1026 | 705.3822 | 6.5522e-05
981.2886 | 701.6917 | 6.454e-05
981.3257 | 700.1871 | 6.423e-05
981.4745 | 696.5139 | 6.3336e-05
981.5861 | 693.4641 | 6.2731e-05
981.6976 | 690.4532 | 6.1898e-05
981.8836 | 686.3741 | 6.0914e-05
981.9581 | 684.2077 | 6.0582e-05
982.1437 | 679.2771 | 5.9368e-05
982.3668 | 674.3801 | 5.8177e-05
982.5529 | 669.6167 | 5.7132e-05
982.7371 | 664.9978 | 5.6101e-05
982.923 | 660.564 | 5.5173e-05
983.0718 | 656.8091 | 5.4407e-05
983.1833 | 653.0245 | 5.3699e-05
983.3694 | 649.2092 | 5.298e-05
983.5552 | 644.5204 | 5.216e-05
983.7413 | 640.1905 | 5.1383e-05
983.8195 | 637.5836 | 5.1184e-05
983.965 | 634.2962 | 5.0653e-05
984.149 | 629.5308 | 5.0165e-05
984.335 | 625.13 | 4.9753e-05
984.521 | 620.5882 | 4.9357e-05
984.707 | 616.4574 | 4.9172e-05
984.7814 | 614.3612 | 4.927e-05
985.004 | 609.2013 | 4.9341e-05
985.19 | 604.2908 | 4.9516e-05
985.2645 | 601.5271 | 4.9753e-05
985.4138 | 598.1903 | 5.0292e-05
985.5997 | 593.7683 | 5.1243e-05
985.7485 | 589.7453 | 5.1974e-05
985.896 | 586.1476 | 5.2847e-05
986.0076 | 583.3591 | 5.3572e-05
986.1191 | 580.5301 | 5.4352e-05
986.2681 | 576.875 | 5.5422e-05
986.4169 | 573.1311 | 5.649e-05
986.5654 | 569.2791 | 5.7488e-05
986.677 | 566.3379 | 5.8201e-05
986.8257 | 562.5876 | 5.909e-05
986.9743 | 558.903 | 5.9839e-05
987.1234 | 554.9656 | 6.0502e-05
987.2744 | 551.5277 | 6.1483e-05
987.4197 | 547.6115 | 6.2211e-05
987.5686 | 543.9708 | 6.2928e-05
987.7173 | 540.4538 | 6.3538e-05
987.8655 | 536.6043 | 6.3828e-05
987.977 | 533.8137 | 6.3908e-05
988.1259 | 530.152 | 6.4131e-05
988.2747 | 526.2725 | 6.4149e-05
988.4236 | 522.6591 | 6.4202e-05
988.5352 | 519.7276 | 6.4227e-05
988.7211 | 515.2867 | 6.4338e-05
988.8687 | 511.266 | 6.409e-05
989.0175 | 508.0615 | 6.411e-05
989.1663 | 504.4065 | 6.4036e-05
989.2778 | 501.4618 | 6.3812e-05
989.4271 | 497.8744 | 6.3545e-05
989.613 | 493.134 | 6.3181e-05
989.7244 | 490.149 | 6.2903e-05
989.9103 | 485.8306 | 6.2656e-05
989.9835 | 483.8532 | 6.2515e-05
990.1322 | 479.9866 | 6.207e-05
990.2438 | 477.1606 | 6.1683e-05
990.3925 | 473.8235 | 6.1387e-05
990.5413 | 469.8877 | 6.0951e-05
990.6901 | 466.0665 | 6.0417e-05
990.8388 | 462.1193 | 5.9794e-05
990.9875 | 458.9269 | 5.9535e-05
991.1363 | 455.0059 | 5.912e-05
991.2852 | 451.3186 | 5.8655e-05
991.3223 | 449.9651 | 5.8482e-05
991.434 | 447.4063 | 5.8051e-05
991.5827 | 443.7025 | 5.7571e-05
991.7297 | 440.2573 | 5.7197e-05
991.8788 | 436.4649 | 5.6793e-05
992.0275 | 432.651 | 5.6194e-05
992.1763 | 428.959 | 5.5591e-05
992.325 | 425.3768 | 5.5128e-05
992.4738 | 421.7417 | 5.4799e-05
992.5482 | 419.7774 | 5.4595e-05
992.697 | 415.9849 | 5.4086e-05
992.845 | 412.2638 | 5.3479e-05
992.9938 | 408.4205 | 5.2918e-05
993.1418 | 404.8117 | 5.2468e-05
993.2535 | 402.0456 | 5.2155e-05
993.4023 | 398.3821 | 5.1648e-05
993.5511 | 394.6072 | 5.1071e-05
993.7001 | 390.8852 | 5.054e-05
993.8165 | 387.8868 | 5.0126e-05
993.9597 | 384.3795 | 4.9619e-05
994.1085 | 380.7415 | 4.9114e-05
994.2573 | 377.1747 | 4.8758e-05
994.4064 | 373.3828 | 4.8351e-05
994.5551 | 369.5984 | 4.7837e-05
994.704 | 365.8676 | 4.729e-05
994.8514 | 362.4445 | 4.6903e-05
995.0001 | 358.4641 | 4.6368e-05
995.1116 | 355.5913 | 4.5913e-05
995.2606 | 352.0243 | 4.5389e-05
995.4093 | 348.4564 | 4.4954e-05
995.5581 | 344.6185 | 4.4387e-05
995.7071 | 341.1812 | 4.3933e-05
995.8188 | 338.1676 | 4.3566e-05
995.9659 | 334.476 | 4.2993e-05
996.0775 | 331.5016 | 4.2575e-05
996.2264 | 327.9014 | 4.2026e-05
996.3379 | 325.0143 | 4.1623e-05
996.4861 | 321.3871 | 4.1021e-05
996.6348 | 317.6508 | 4.0503e-05
996.7838 | 313.9523 | 3.9959e-05
996.9331 | 310.3313 | 3.942e-05
997.0818 | 306.5037 | 3.8887e-05
997.2307 | 302.9243 | 3.8343e-05
997.3422 | 300.0893 | 3.7911e-05
997.4896 | 296.4091 | 3.7402e-05
997.6383 | 292.6234 | 3.6857e-05
997.7871 | 288.9451 | 3.6333e-05
997.9362 | 285.2407 | 3.5799e-05
998.0849 | 281.6154 | 3.5272e-05
998.2339 | 277.766 | 3.4767e-05
998.3449 | 274.8972 | 3.4376e-05
998.4937 | 271.3755 | 3.3842e-05
998.6053 | 268.5686 | 3.342e-05
998.7541 | 264.9303 | 3.2901e-05
998.9016 | 261.2735 | 3.2402e-05
999.0504 | 257.557 | 3.1836e-05
999.1991 | 253.8629 | 3.134e-05
999.3107 | 250.8918 | 3.0955e-05
999.4595 | 247.4043 | 3.0421e-05
999.571 | 244.3612 | 3.0017e-05
999.7197 | 240.876 | 2.9504e-05
999.8678 | 237.2203 | 2.8985e-05
1000.0165 | 233.4107 | 2.8453e-05
1000.1667 | 229.7329 | 2.7927e-05
1000.3137 | 226.2162 | 2.7423e-05
1000.4625 | 222.3906 | 2.6912e-05
1000.6125 | 218.6925 | 2.6387e-05
1000.7242 | 215.776 | 2.5992e-05
1000.8728 | 212.2032 | 2.5498e-05
1001.0197 | 208.5815 | 2.4958e-05
1001.1696 | 204.6749 | 2.4439e-05
1001.3184 | 201.1049 | 2.3988e-05
1001.3556 | 200.1267 | 2.3813e-05
1001.4671 | 197.2168 | 2.3411e-05
1001.616 | 193.6848 | 2.2904e-05
1001.7628 | 190.1838 | 2.2394e-05
1001.9119 | 186.3955 | 2.1873e-05
1002.0607 | 182.4915 | 2.1363e-05
1002.2095 | 178.9476 | 2.0852e-05
1002.321 | 176.0053 | 2.0487e-05
1002.4697 | 172.4201 | 1.9941e-05
1002.6187 | 168.8325 | 1.9421e-05
1002.7675 | 165.0876 | 1.8948e-05
1002.9158 | 161.3936 | 1.845e-05
1003.0645 | 157.7832 | 1.7961e-05
1003.1761 | 154.8104 | 1.7585e-05
1003.3249 | 151.3177 | 1.7086e-05
1003.4735 | 147.5253 | 1.66e-05
1003.6222 | 144.0603 | 1.6136e-05
1003.7711 | 140.4584 | 1.5661e-05
1003.9194 | 136.7771 | 1.518e-05
1004.0681 | 133.193 | 1.4678e-05
1004.2169 | 129.5917 | 1.4232e-05
1004.3657 | 126.2334 | 1.3794e-05
1004.5502 | 122.2256 | 1.3303e-05
1004.699 | 119.0374 | 1.2896e-05

## CC30.csv
time_conditioned(s) | Temp_conditioned(C) | dil_conditioned(m) | time_result(s) | Temp_result(C) | dil_result(m) | fraction transformed | phase ID | fraction FD formed | C in FD(mole fraction) | C in FD(W%) | Fe in cementite(mole fraction)
34.1498 | 392.6426 | 5.0721e-05 | 974.3929 | 858.0524 | 0.0098826 | 0 | PF | 0 | 4.8005e-05 | 0.0010807 | 0
34.7632 | 401.3995 | 5.2122e-05 | 974.695 | 849.0608 | 0.0098805 | 0 | PF | 0 | 3.8209e-05 | 0.000871 | 0
35.0699 | 406.1451 | 5.2869e-05 | 974.9424 | 841.6624 | 0.0098787 | 0 | PF | 0 | 2.3665e-05 | 0.00055962 | 0
35.3757 | 410.7728 | 5.3529e-05 | 975.191 | 834.0809 | 0.0098769 | 0 | PF | 0 | 6.5701e-06 | 0.00019366 | 0
35.6824 | 415.3023 | 5.4293e-05 | 975.4064 | 827.5919 | 0.0098754 | 0 | PF | 0 | 1.2457e-05 | 0.00031968 | 0
35.9889 | 419.7076 | 5.493e-05 | 975.6539 | 820.231 | 0.0098736 | 0 | PF | 0 | 3.3707e-05 | 0.00077461 | 0
36.2967 | 424.3159 | 5.5688e-05 | 975.9015 | 812.8627 | 0.0098719 | 0 | PF | 0 | 5.8754e-05 | 0.0013108 | 0
36.6027 | 428.9786 | 5.6408e-05 | 976.1184 | 806.3805 | 0.0098704 | 0 | PF | 0 | 8.4341e-05 | 0.0018587 | 0
36.9094 | 433.7635 | 5.7084e-05 | 976.3682 | 798.9474 | 0.0098686 | 0 | PF | 0 | 0.00011178 | 0.0024462 | 0
37.2159 | 438.3714 | 5.7845e-05 | 976.6147 | 791.5737 | 0.0098668 | 0 | PF | 0 | 0.00014263 | 0.0031068 | 0
37.5233 | 442.6822 | 5.857e-05 | 976.8307 | 784.9869 | 0.0098653 | 0 | PF | 0 | 0.00017304 | 0.0037578 | 0
37.8299 | 447.5951 | 5.9263e-05 | 977.0168 | 779.4553 | 0.009864 | 0 | PF | 0 | 0.0002003 | 0.0043415 | 0
38.1367 | 452.2411 | 5.9986e-05 | 977.2643 | 772.1098 | 0.0098622 | 0 | PF | 0 | 0.00022999 | 0.0049773 | 0
38.442 | 456.4216 | 6.0716e-05 | 977.5435 | 763.7776 | 0.0098602 | 0 | PF | 0 | 0.00026692 | 0.0057684 | 0
38.7487 | 461.6195 | 6.1474e-05 | 977.7612 | 757.2047 | 0.0098587 | 0.0003172 | PF | 0.0003172 | 0.00030262 | 0.0065329 | 0
39.0564 | 465.7213 | 6.2153e-05 | 978.0086 | 749.7292 | 0.0098569 | 0.00071577 | PF | 0.00039857 | 0.00033658 | 0.0072603 | 0
39.3686 | 470.3994 | 6.2903e-05 | 978.2257 | 742.9382 | 0.0098553 | 0.00099867 | PF | 0.0002829 | 0.00037121 | 0.008002 | 0
39.67 | 474.8878 | 6.3596e-05 | 978.4731 | 735.5246 | 0.0098536 | 0.0014466 | PF | 0.00044796 | 0.00040567 | 0.0087401 | 0
39.9765 | 479.7295 | 6.4318e-05 | 978.6902 | 729.0655 | 0.009852 | 0.0014466 | PF | 0 | 0.00043914 | 0.0094572 | 0
40.2831 | 484.3741 | 6.5043e-05 | 978.9674 | 721.08 | 0.0098501 | 0.0014466 | PF | 0 | 0.00047367 | 0.010197 | 0
40.5901 | 488.4718 | 6.5728e-05 | 979.1843 | 714.4492 | 0.0098485 | 0.0014466 | PF | 0 | 0.00050811 | 0.010935 | 0
40.8967 | 493.3767 | 6.6491e-05 | 979.432 | 706.9537 | 0.0098468 | 0.0014466 | PF | 0 | 0.00054081 | 0.011635 | 0
41.2017 | 498.0814 | 6.7236e-05 | 979.5873 | 702.2217 | 0.0098456 | 0.0017556 | PF | 0.00030898 | 0.00056855 | 0.01223 | 0
41.5101 | 502.5382 | 6.7947e-05 | 979.8962 | 693.0015 | 0.0098435 | 0.0029038 | PF | 0.0011482 | 0.00059946 | 0.012892 | 0
41.8166 | 507.2603 | 6.8673e-05 | 980.1448 | 685.5667 | 0.0098417 | 0.0029038 | PF | 0 | 0.0006352 | 0.013658 | 0
42.1233 | 511.6055 | 6.9406e-05 | 980.361 | 679.1116 | 0.0098402 | 0.0029038 | PF | 0 | 0.00066394 | 0.014274 | 0
42.43 | 516.43 | 7.0143e-05 | 980.6085 | 671.6735 | 0.0098385 | 0.0034472 | PF | 0.00054336 | 0.00069163 | 0.014867 | 0
42.7366 | 520.8671 | 7.0879e-05 | 980.8263 | 665.1572 | 0.009837 | 0.0055592 | PF | 0.002112 | 0.00071831 | 0.015439 | 0
43.0429 | 525.6122 | 7.1558e-05 | 981.1039 | 656.8763 | 0.0098352 | 0.0088176 | PF | 0.0032584 | 0.00074527 | 0.016017 | 0
43.3498 | 530.384 | 7.2294e-05 | 981.2603 | 652.1567 | 0.0098342 | 0.011298 | PF | 0.00248 | 0.00076778 | 0.016499 | 0
43.6558 | 534.6521 | 7.2994e-05 | 981.5064 | 644.7099 | 0.0098327 | 0.017481 | PF | 0.0061829 | 0.0007878 | 0.016928 | 0
43.9624 | 539.3855 | 7.3668e-05 | 981.7241 | 638.2143 | 0.0098315 | 0.025068 | PF | 0.0075879 | 0.00080947 | 0.017393 | 0
44.2683 | 544.0131 | 7.4393e-05 | 981.9401 | 631.6811 | 0.0098303 | 0.034097 | PF | 0.0090283 | 0.00082845 | 0.0178 | 0
44.5754 | 548.3081 | 7.5138e-05 | 982.1581 | 625.2835 | 0.0098294 | 0.045878 | PF | 0.011781 | 0.00084604 | 0.018177 | 0
44.882 | 553.0735 | 7.5814e-05 | 982.3739 | 619.0488 | 0.0098285 | 0.060057 | PF | 0.014179 | 0.00086201 | 0.018519 | 0
45.189 | 557.6895 | 7.6531e-05 | 982.7462 | 608.0021 | 0.0098277 | 0.097019 | PF | 0.036962 | 0.00088186 | 0.018945 | 0
45.4967 | 562.3539 | 7.7231e-05 | 982.9621 | 601.5915 | 0.0098277 | 0.12819 | PF | 0.031172 | 0.00089954 | 0.019324 | 0
45.8016 | 566.8986 | 7.7938e-05 | 983.1168 | 597.007 | 0.009828 | 0.15581 | PF | 0.02762 | 0.00090944 | 0.019536 | 0
46.1096 | 571.3679 | 7.8666e-05 | 983.3993 | 588.5466 | 0.009829 | 0.21681 | BF | 0.060998 | 0.00091994 | 0.019761 | 0
46.4158 | 576.4562 | 7.9361e-05 | 983.6448 | 581.2153 | 0.0098305 | 0.28036 | BF | 0.063554 | 0.00093083 | 0.019994 | 0
46.7223 | 581.032 | 8.0067e-05 | 983.8922 | 573.7449 | 0.0098324 | 0.35025 | BF | 0.069887 | 0.00093924 | 0.020175 | 0
47.029 | 585.3079 | 8.0707e-05 | 984.1091 | 567.1029 | 0.0098341 | 0.41261 | BF | 0.062359 | 0.00094563 | 0.020312 | 0
47.3367 | 590.0594 | 8.1411e-05 | 984.3676 | 559.2181 | 0.0098362 | 0.48514 | BF | 0.072535 | 0.00095057 | 0.020418 | 0
47.6416 | 594.3268 | 8.2087e-05 | 984.6354 | 551.0332 | 0.0098382 | 0.55399 | BF | 0.068847 | 0.00095411 | 0.020494 | 0
47.9483 | 599.2561 | 8.2766e-05 | 984.8828 | 543.4702 | 0.0098396 | 0.60945 | BF | 0.055457 | 0.00095565 | 0.020527 | 0
48.2549 | 603.8535 | 8.3518e-05 | 985.0997 | 536.782 | 0.0098406 | 0.65138 | BF | 0.041931 | 0.00095542 | 0.020522 | 0
48.5627 | 607.9044 | 8.4131e-05 | 985.3472 | 529.2148 | 0.0098415 | 0.69228 | BF | 0.040904 | 0.00095367 | 0.020484 | 0
48.8693 | 612.9813 | 8.492e-05 | 985.5646 | 522.6498 | 0.0098419 | 0.72213 | BF | 0.029852 | 0.00095048 | 0.020416 | 0
49.175 | 617.5082 | 8.5574e-05 | 985.812 | 515.1851 | 0.0098422 | 0.75125 | BF | 0.029114 | 0.00094589 | 0.020317 | 0
49.4828 | 622.136 | 8.6326e-05 | 986.0587 | 507.8646 | 0.0098424 | 0.77599 | BF | 0.024742 | 0.00093958 | 0.020182 | 0
49.7895 | 626.8105 | 8.7016e-05 | 986.2764 | 501.469 | 0.0098424 | 0.79523 | BF | 0.019237 | 0.00093241 | 0.020028 | 0.003414
50.0954 | 631.4601 | 8.7695e-05 | 986.555 | 493.2583 | 0.0098422 | 0.8352 | BF+Cem | 0.036555 | 0.00092342 | 0.019836 | 0.0010556
50.4027 | 636.067 | 8.8382e-05 | 986.834 | 485.0722 | 0.009842 | 0.85853 | BF+Cem | 0.022279 | 0.00091173 | 0.019585 | 0.0006378
50.7092 | 640.5636 | 8.9031e-05 | 987.0508 | 478.517 | 0.0098416 | 0.87286 | BF+Cem | 0.01369 | 0.0010982 | 0.023584 | 0
51.0158 | 645.2562 | 8.9764e-05 | 987.3283 | 470.1427 | 0.0098409 | 0.88364 | BF | 0.010782 | 0.0017515 | 0.037601 | 0.00090599
51.3233 | 649.6789 | 9.0489e-05 | 987.5143 | 464.5269 | 0.0098403 | 0.89418 | BF+Cem | 0.0096375 | 0.0022865 | 0.049089 | 0.00033619
51.6296 | 654.6799 | 9.1163e-05 | 987.762 | 457.1342 | 0.0098396 | 0.90259 | BF+Cem | 0.0080747 | 0.0028286 | 0.060742 | 0.00024464
51.9362 | 659.248 | 9.1863e-05 | 987.9798 | 450.5826 | 0.0098389 | 0.90902 | BF+Cem | 0.0061832 | 0.0033171 | 0.07125 | 0.00022521
52.2419 | 663.4488 | 9.2485e-05 | 988.2265 | 443.1874 | 0.0098381 | 0.91508 | BF+Cem | 0.0058356 | 0.0037631 | 0.080852 | 0
52.5488 | 668.0353 | 9.3207e-05 | 988.4753 | 435.7629 | 0.0098372 | 0.91935 | BF | 0.0042633 | 0.0041877 | 0.089999 | 0.00032602
52.8554 | 672.5937 | 9.3946e-05 | 988.6912 | 429.3277 | 0.0098365 | 0.92468 | BF+Cem | 0.0050107 | 0.004633 | 0.0996 | 0.00015577
53.162 | 677.3738 | 9.4609e-05 | 988.9705 | 420.9742 | 0.0098355 | 0.92996 | BF+Cem | 0.0051191 | 0.0048748 | 0.10481 | 8.9358e-05
53.4695 | 681.8793 | 9.5339e-05 | 989.1558 | 415.4814 | 0.0098349 | 0.93343 | BF+Cem | 0.0033851 | 0.0051065 | 0.10981 | 0.00010563
53.776 | 686.4235 | 9.6013e-05 | 989.4045 | 408.0429 | 0.009834 | 0.9384 | BF+Cem | 0.0048639 | 0.0053333 | 0.11471 | 8.7619e-05
54.0829 | 691.3984 | 9.6722e-05 | 989.6521 | 400.5679 | 0.0098332 | 0.94328 | BF+Cem | 0.0047868 | 0.0055245 | 0.11884 | 6.2179e-05
54.3895 | 696.1866 | 9.7439e-05 | 989.868 | 394.1207 | 0.0098325 | 0.94702 | BF+Cem | 0.0036853 | 0.0056417 | 0.12137 | 5.9149e-05
54.6956 | 700.416 | 9.8049e-05 | 990.1165 | 386.6868 | 0.0098317 | 0.95081 | BF+Cem | 0.0037292 | 0.0057445 | 0.12359 | 5.4575e-05
55.0021 | 704.918 | 9.8777e-05 | 990.3683 | 379.1175 | 0.0098307 | 0.95379 | BF+Cem | 0.0029233 | 0.0053549 | 0.11518 | 4.2712e-05
55.3087 | 709.2393 | 9.9418e-05 | 990.5814 | 372.7263 | 0.0098299 | 0.95564 | BF+Cem | 0.0018038 | 0.0049716 | 0.1069 | 0
55.6167 | 714.1447 | 0.00010018 | 990.8288 | 365.2837 | 0.009829 | 0.95717 | BF | 0.0015383 | 0.0046585 | 0.10015 | 8.7372e-05
55.9233 | 718.4212 | 0.00010082 | 991.077 | 357.8299 | 0.009828 | 0.95882 | BF+Cem | 0.0015587 | 0.0046585 | 0.10015 | 0
56.2292 | 723.1314 | 0.00010144 | 991.2611 | 352.3381 | 0.0098273 | 0.95934 | BF | 0.00052271 | 0.0039672 | 0.085249 | 5.3675e-05
56.5357 | 728.2523 | 0.00010214 | 991.4161 | 347.7143 | 0.0098266 | 0.95996 | BF+Cem | 0.0005601 | 0.0039672 | 0.085249 | 3.2291e-05
56.8424 | 732.4395 | 0.0001027 | 991.6339 | 341.223 | 0.0098257 | 0.96047 | BF+Cem | 0.00048095 | 0.003529 | 0.075813 | 3.4933e-05
57.149 | 737.2412 | 0.00010321 | 991.8814 | 333.8073 | 0.0098247 | 0.96082 | BF+Cem | 0.00031387 | 0.0032615 | 0.070054 | 2.9179e-05
57.4561 | 741.6359 | 0.00010353 | 992.0984 | 327.3011 | 0.0098238 | 0.96085 | BF+Cem | 0 | 0.002969 | 0.063762 | 0
57.7628 | 746.0653 | 0.00010387 | 992.3153 | 320.7792 | 0.0098229 | 0.96085 | BF | 0 | 0.0027242 | 0.058498 | 5.7684e-05
58.0692 | 749.9394 | 0.00010442 | 992.5628 | 313.4028 | 0.0098218 | 0.96091 | BF+Cem | 0 | 0.0027242 | 0.058498 | 2.4718e-05
58.3831 | 754.4556 | 0.00010484 | 992.7794 | 306.9207 | 0.0098209 | 0.96093 | BF+Cem | 0 | 0.0022388 | 0.048066 | 2.645e-05
58.6828 | 758.7738 | 0.00010525 | 993.0268 | 299.5356 | 0.0098199 | 0.96096 | BF+Cem | 0 | 0.0020302 | 0.043585 | 2.1679e-05
58.9895 | 763.6528 | 0.00010548 | 993.2445 | 293.0605 | 0.009819 | 0.96098 | BF+Cem | 0 | 0.0018067 | 0.038784 | 0
59.2953 | 768.2134 | 0.00010559 | 993.4921 | 285.6577 | 0.009818 | 0.96098 | BF | 0 | 0.0016231 | 0.034844 | 4.1619e-05
59.6022 | 773.462 | 0.00010583 | 993.7083 | 279.194 | 0.0098171 | 0.96102 | BF+Cem | 0 | 0.0016231 | 0.034844 | 0
59.9089 | 778.1199 | 0.00010606 | 993.9241 | 272.7135 | 0.0098162 | 0.96102 | BF | 0 | 0.00127 | 0.027267 | 3.286e-05
60.2149 | 782.8047 | 0.0001061 | 994.1411 | 266.2459 | 0.0098153 | 0.96105 | BF+Cem | 0 | 0.00127 | 0.027267 | 1.4185e-05
60.5221 | 787.5365 | 0.00010624 | 994.358 | 259.79 | 0.0098144 | 0.96107 | BF+Cem | 0 | 0.00099042 | 0.021272 | 0
60.8288 | 792.0544 | 0.00010618 | 994.637 | 251.5092 | 0.0098133 | 0.96107 | BF | 0 | 0.00086956 | 0.018681 | 2.8243e-05
61.1365 | 796.8934 | 0.00010613 | 994.8845 | 244.1178 | 0.0098123 | 0.9611 | BF+Cem | 0 | 0.00086956 | 0.018681 | 9.0631e-06
61.4431 | 801.1917 | 0.00010596 | 995.1014 | 237.6491 | 0.0098114 | 0.9611 | BF+Cem | 0 | 0.00062856 | 0.013516 | 8.4832e-06
61.7484 | 805.6896 | 0.00010556 | 995.3492 | 230.2457 | 0.0098104 | 0.96111 | BF+Cem | 0 | 0.00055113 | 0.011856 | 6.4615e-06
62.0561 | 810.5878 | 0.00010509 | 995.5967 | 222.8167 | 0.0098094 | 0.96112 | BF+Cem | 0 | 0.0004786 | 0.010303 | 4.3694e-06
62.3625 | 814.8169 | 0.00010431 | 995.8442 | 215.4133 | 0.0098084 | 0.96112 | BF+Cem | 0 | 0.00042334 | 0.0091186 | 0
62.6683 | 819.9156 | 0.00010322 | 996.062 | 208.9334 | 0.0098075 | 0.96112 | BF | 0 | 0.00038595 | 0.0083178 | 2.5349e-06
62.975 | 824.3292 | 0.00010196 | 996.3094 | 201.6026 | 0.0098065 | 0.96113 | BF+Cem | 0 | 0.00038595 | 0.0083178 | -1.3623e-06
63.2822 | 828.8371 | 0.00010047 | 996.5258 | 195.1557 | 0.0098056 | 0.96113 | BF+Cem | 0 | 0.00036426 | 0.0078531 | -3.0259e-06
63.5883 | 833.6992 | 9.8892e-05 | 996.7437 | 188.6818 | 0.0098048 | 0.96112 | BF+Cem | 0 | 0.00037592 | 0.0081028 | -4.6616e-06
63.8966 | 838.0169 | 9.7395e-05 | 996.9597 | 182.2622 | 0.0098039 | 0.96112 | BF+Cem | 0 | 0.00040181 | 0.0086575 | 0
64.2018 | 843.0618 | 9.6344e-05 | [5 empty] | 0.0001
64.5083 | 847.4764 | 9.5799e-05
64.8149 | 852.1736 | 9.5742e-05
65.1219 | 857.2092 | 9.6177e-05
65.4288 | 861.2903 | 9.6847e-05
65.7353 | 866.2489 | 9.7606e-05
66.0419 | 870.7147 | 9.8577e-05
66.3486 | 875.2111 | 9.9491e-05
66.6558 | 880.1025 | 0.00010045
66.9623 | 884.152 | 0.00010145
67.2682 | 888.7939 | 0.0001025
67.5799 | 893.5574 | 0.00010357
67.8817 | 898.0818 | 0.0001046
68.1889 | 903.0382 | 0.00010569
68.4954 | 907.3376 | 0.00010675
68.8025 | 911.7526 | 0.00010776
69.1083 | 916.7574 | 0.00010883
69.415 | 920.8812 | 0.00010986
69.7217 | 925.8176 | 0.00011098
70.0284 | 930.2546 | 0.00011198
70.3354 | 934.8158 | 0.00011306
70.642 | 939.3872 | 0.00011408
70.9487 | 944.0365 | 0.00011513
71.2556 | 947.0485 | 0.00011578
74.8568 | 950.2041 | 0.00011648
85.6569 | 950.064 | 0.0001169
96.4566 | 950.0737 | 0.00011724
107.2557 | 949.9877 | 0.00011749
118.0557 | 949.9139 | 0.00011765
128.8569 | 949.8982 | 0.00011775
139.6569 | 949.9277 | 0.00011782
150.4566 | 949.8438 | 0.00011786
161.2599 | 950.0139 | 0.00011794
172.0565 | 950.0807 | 0.00011796
182.8566 | 950.1393 | 0.00011797
193.6567 | 950.1288 | 0.00011794
204.456 | 950.0508 | 0.00011793
215.2557 | 949.9758 | 0.00011792
226.0574 | 949.9684 | 0.00011786
236.8557 | 950.0491 | 0.00011783
247.6575 | 950.1514 | 0.00011782
258.4561 | 950.1391 | 0.00011776
269.2561 | 950.1265 | 0.00011774
280.0572 | 950.0308 | 0.00011766
290.856 | 949.9411 | 0.0001176
301.6562 | 949.9227 | 0.00011754
312.4568 | 949.9918 | 0.00011751
323.2567 | 949.9615 | 0.00011749
334.0558 | 949.9969 | 0.00011744
344.8573 | 949.9296 | 0.00011737
355.6572 | 949.9492 | 0.00011732
366.4623 | 949.8588 | 0.0001173
377.2559 | 949.8431 | 0.00011727
388.0569 | 949.8814 | 0.00011725
398.857 | 949.9309 | 0.00011717
409.6561 | 949.9973 | 0.00011715
420.4558 | 950.0383 | 0.00011712
431.256 | 950.0564 | 0.00011709
442.0561 | 950.116 | 0.0001171
452.8558 | 950.1323 | 0.00011705
463.6573 | 950.0072 | 0.00011701
474.4571 | 949.8929 | 0.00011695
485.257 | 949.8645 | 0.00011691
496.0567 | 949.9603 | 0.00011688
506.8557 | 950.0499 | 0.00011689
517.6558 | 950.1278 | 0.00011687
528.4565 | 950.1148 | 0.00011685
539.2588 | 950.0025 | 0.00011681
550.0557 | 950.0984 | 0.00011676
560.8564 | 950.0172 | 0.00011676
571.6563 | 950.1265 | 0.00011672
582.4571 | 950.073 | 0.00011668
593.2556 | 950.0453 | 0.00011663
604.0569 | 950.024 | 0.0001166
614.8574 | 950.0218 | 0.00011657
625.6567 | 949.9608 | 0.00011652
636.4568 | 950.0113 | 0.00011647
647.2572 | 949.9405 | 0.00011648
658.0565 | 949.8521 | 0.00011644
668.8569 | 949.8669 | 0.00011641
679.6569 | 949.923 | 0.00011637
690.4573 | 949.9285 | 0.00011635
701.2563 | 949.9985 | 0.0001163
712.0573 | 950.138 | 0.00011631
722.856 | 950.0784 | 0.00011629
733.6566 | 950.013 | 0.00011625
744.4561 | 949.9512 | 0.00011623
755.2573 | 949.869 | 0.00011623
766.0568 | 949.817 | 0.00011617
776.8564 | 949.9039 | 0.00011616
787.6572 | 949.8694 | 0.00011613
798.4567 | 949.9314 | 0.00011614
809.2561 | 950.0113 | 0.00011609
820.0574 | 950.135 | 0.0001161
830.8557 | 950.1518 | 0.00011606
841.656 | 950.0105 | 0.00011605
852.4561 | 949.909 | 0.00011599
863.2571 | 949.8988 | 0.00011595
874.0573 | 949.8565 | 0.00011593
884.8559 | 949.9226 | 0.00011588
895.6572 | 949.8697 | 0.00011589
906.4567 | 949.8666 | 0.00011587
917.2586 | 949.939 | 0.00011588
928.0571 | 949.9576 | 0.00011585
938.8562 | 950.0699 | 0.00011584
949.6569 | 950.1389 | 0.00011581
960.4567 | 950.1876 | 0.0001158
971.2563 | 949.2998 | 0.00011541
971.5365 | 944.8937 | 0.00011446
971.6902 | 939.9458 | 0.00011379
971.8149 | 936.7067 | 0.0001129
971.9079 | 932.5872 | 0.00011193
972.0306 | 929.1846 | 0.00011146
972.1555 | 926.1301 | 0.00011057
972.217 | 922.4865 | 0.00010987
972.4037 | 918.311 | 0.00010916
972.5264 | 914.6451 | 0.00010828
972.6191 | 911.6778 | 0.00010759
972.7438 | 907.9978 | 0.00010683
972.8667 | 904.2247 | 0.00010592
972.9598 | 900.953 | 0.00010514
973.1161 | 896.9167 | 0.00010428
973.2074 | 893.7633 | 0.00010354
973.332 | 890.2061 | 0.00010283
973.4251 | 886.8025 | 0.00010201
973.5796 | 882.518 | 0.00010108
973.6726 | 879.2278 | 0.00010043
973.8587 | 874.6925 | 9.9277e-05
973.9517 | 871.366 | 9.8589e-05
974.0756 | 867.8978 | 9.7588e-05
974.1371 | 865.1394 | 9.7098e-05
974.3231 | 860.7313 | 9.5986e-05
974.3929 | 856.6563 | 9.5125e-05
974.6019 | 852.2477 | 9.4226e-05
974.695 | 849.2242 | 9.3474e-05
974.8177 | 845.6679 | 9.2616e-05
974.9424 | 841.9415 | 9.165e-05
975.0354 | 838.7084 | 9.0995e-05
975.191 | 834.4398 | 8.9861e-05
975.2821 | 831.1745 | 8.9213e-05
975.4064 | 827.7812 | 8.8144e-05
975.4678 | 824.9191 | 8.7721e-05
975.6539 | 820.605 | 8.6535e-05
975.7172 | 817.9873 | 8.6134e-05
975.9015 | 813.4133 | 8.4918e-05
975.9944 | 810.3364 | 8.4249e-05
976.1184 | 806.2578 | 8.3191e-05
976.243 | 802.6645 | 8.2489e-05
976.3682 | 798.9405 | 8.1429e-05
976.4603 | 795.7319 | 8.0823e-05
976.6147 | 791.8693 | 7.9703e-05
976.6763 | 789.2218 | 7.9195e-05
976.8307 | 785.534 | 7.8384e-05
976.9554 | 781.4969 | 7.7259e-05
977.0168 | 779.0879 | 7.6843e-05
977.2029 | 774.0779 | 7.5437e-05
977.2643 | 771.2841 | 7.4982e-05
977.4505 | 767.2007 | 7.3961e-05
977.5435 | 763.5361 | 7.3078e-05
977.6682 | 760.182 | 7.2288e-05
977.7612 | 757.0678 | 7.1526e-05
977.884 | 753.6047 | 7.0833e-05
978.0086 | 749.5702 | 6.9669e-05
978.1326 | 745.9438 | 6.9025e-05
978.2257 | 742.7756 | 6.8147e-05
978.3801 | 738.8243 | 6.7297e-05
978.4731 | 735.1974 | 6.6376e-05
978.627 | 730.7259 | 6.5266e-05
978.6902 | 728.525 | 6.4915e-05
978.8745 | 724.4324 | 6.3781e-05
978.9674 | 720.7219 | 6.3048e-05
979.0914 | 717.6136 | 6.2056e-05
979.1843 | 714.2289 | 6.1476e-05
979.3389 | 710.3996 | 6.0428e-05
979.432 | 707.1103 | 5.9775e-05
979.5259 | 704.0841 | 5.8819e-05
979.5873 | 701.5891 | 5.8587e-05
979.7418 | 697.4561 | 5.7413e-05
979.8962 | 693.2988 | 5.6579e-05
979.9893 | 690.0862 | 5.5715e-05
980.1448 | 686.2611 | 5.4778e-05
980.2064 | 683.3871 | 5.4069e-05
980.361 | 679.5047 | 5.3247e-05
980.4541 | 675.9645 | 5.2442e-05
980.6085 | 671.9402 | 5.1298e-05
980.6719 | 669.1249 | 5.0913e-05
980.8263 | 665.3458 | 4.9944e-05
980.9808 | 660.7579 | 4.89e-05
981.1039 | 657.0947 | 4.8212e-05
981.1971 | 654.1 | 4.7398e-05
981.2603 | 652.3478 | 4.7263e-05
981.3519 | 648.9326 | 4.6299e-05
981.5064 | 645.1929 | 4.5628e-05
981.5696 | 642.4178 | 4.5173e-05
981.7241 | 638.4346 | 4.4293e-05
981.7855 | 635.794 | 4.4063e-05
981.9401 | 632.1525 | 4.3284e-05
982.033 | 628.9013 | 4.306e-05
982.1581 | 625.4799 | 4.2217e-05
982.3201 | 620.7845 | 4.161e-05
982.3739 | 618.2492 | 4.1326e-05
982.56 | 613.6331 | 4.1018e-05
982.7462 | 608.7595 | 4.0762e-05
982.8075 | 605.5418 | 4.0424e-05
982.9621 | 602.2724 | 4.0733e-05
983.0253 | 599.2846 | 4.0525e-05
983.1168 | 596.6254 | 4.0857e-05
983.2732 | 592.4884 | 4.1314e-05
983.3993 | 588.547 | 4.1934e-05
983.5201 | 584.9831 | 4.258e-05
983.6448 | 581.2218 | 4.3392e-05
983.7676 | 577.4768 | 4.4293e-05
983.8922 | 573.8094 | 4.5326e-05
983.9853 | 570.7513 | 4.6031e-05
984.1091 | 567.1062 | 4.7103e-05
984.2319 | 563.3262 | 4.8084e-05
984.3676 | 559.2303 | 4.9178e-05
984.5107 | 554.9433 | 5.0214e-05
984.6354 | 550.8599 | 5.105e-05
984.7897 | 546.4655 | 5.2143e-05
984.8828 | 543.3173 | 5.2617e-05
985.0074 | 539.7175 | 5.3209e-05
985.0997 | 536.7082 | 5.3561e-05
985.2225 | 533.1239 | 5.4e-05
985.3472 | 529.0987 | 5.4318e-05
985.471 | 525.7084 | 5.4676e-05
985.5646 | 522.2892 | 5.4825e-05
985.6874 | 519.121 | 5.5082e-05
985.812 | 515.2216 | 5.5189e-05
985.9348 | 511.563 | 5.5209e-05
986.0587 | 508.0485 | 5.5276e-05
986.1517 | 504.8498 | 5.5208e-05
986.2764 | 501.4283 | 5.5276e-05
986.3998 | 497.7352 | 5.5206e-05
986.555 | 493.4894 | 5.5179e-05
986.7094 | 488.8686 | 5.5055e-05
986.834 | 485.1365 | 5.4912e-05
986.927 | 481.9285 | 5.4722e-05
987.0508 | 478.6547 | 5.4485e-05
987.2053 | 473.9738 | 5.414e-05
987.3283 | 470.2505 | 5.381e-05
987.4212 | 467.156 | 5.3495e-05
987.5143 | 464.2516 | 5.3261e-05
987.639 | 460.8989 | 5.2871e-05
987.762 | 457.1795 | 5.252e-05
987.8867 | 453.559 | 5.2136e-05
987.9798 | 450.3951 | 5.1803e-05
988.1037 | 446.973 | 5.1402e-05
988.2265 | 443.2481 | 5.1069e-05
988.3506 | 439.5663 | 5.0576e-05
988.4753 | 435.6628 | 5.0151e-05
988.5684 | 432.7088 | 4.9734e-05
988.6912 | 429.4387 | 4.9388e-05
988.8159 | 425.6069 | 4.893e-05
988.9705 | 421.3252 | 4.8459e-05
989.0627 | 418.23 | 4.8129e-05
989.1558 | 415.3804 | 4.7793e-05
989.2804 | 411.5425 | 4.7361e-05
989.4045 | 408.1073 | 4.6933e-05
989.5274 | 404.3516 | 4.6555e-05
989.6521 | 400.8304 | 4.6154e-05
989.7452 | 397.5202 | 4.5847e-05
989.868 | 394.1438 | 4.5446e-05
989.9926 | 390.4512 | 4.5018e-05
990.1165 | 386.5423 | 4.4587e-05
990.2394 | 382.9768 | 4.4126e-05
990.3683 | 379.235 | 4.3664e-05
990.4568 | 376.4823 | 4.333e-05
990.5814 | 372.7002 | 4.2865e-05
990.7042 | 369.071 | 4.2402e-05
990.8288 | 365.2102 | 4.1891e-05
990.9523 | 361.6206 | 4.1405e-05
991.077 | 357.8321 | 4.0924e-05
991.1682 | 354.9378 | 4.0516e-05
991.2611 | 352.4345 | 4.0217e-05
991.2928 | 351.4134 | 4.0063e-05
991.4161 | 347.6468 | 3.9552e-05
991.5408 | 344.087 | 3.9069e-05
991.6339 | 341.1709 | 3.8626e-05
991.7567 | 337.5609 | 3.8177e-05
991.8814 | 333.7401 | 3.7629e-05
992.006 | 330.1638 | 3.7132e-05
992.0984 | 327.1559 | 3.6716e-05
992.2213 | 323.816 | 3.6211e-05
992.3153 | 320.4952 | 3.5801e-05
992.4382 | 317.3113 | 3.5275e-05
992.5628 | 313.3059 | 3.4749e-05
992.6863 | 309.818 | 3.4236e-05
992.7794 | 306.7647 | 3.3859e-05
992.904 | 303.2438 | 3.3307e-05
993.0268 | 299.6151 | 3.2806e-05
993.1516 | 295.9373 | 3.2231e-05
993.2445 | 292.899 | 3.1866e-05
993.3683 | 289.4431 | 3.1297e-05
993.4921 | 285.7456 | 3.0807e-05
993.5837 | 282.7449 | 3.0394e-05
993.7083 | 279.4335 | 2.989e-05
993.8013 | 276.408 | 2.9463e-05
993.9241 | 272.7474 | 2.895e-05
994.0171 | 269.7477 | 2.8527e-05
994.1411 | 266.5039 | 2.8006e-05
994.2341 | 263.2168 | 2.7563e-05
994.358 | 259.8978 | 2.7043e-05
994.4826 | 255.8857 | 2.6504e-05
994.637 | 251.7285 | 2.5838e-05
994.7617 | 247.7188 | 2.5327e-05
994.8845 | 244.0601 | 2.4749e-05
995.0092 | 240.4938 | 2.4246e-05
995.1014 | 237.5818 | 2.3822e-05
995.2261 | 233.9563 | 2.3305e-05
995.3492 | 230.0039 | 2.2738e-05
995.5037 | 225.8811 | 2.211e-05
995.5967 | 222.7111 | 2.1706e-05
995.7214 | 219.1315 | 2.1154e-05
995.8442 | 215.4018 | 2.0656e-05
995.9689 | 211.8045 | 2.0085e-05
996.062 | 208.778 | 1.9718e-05
996.1848 | 205.2345 | 1.9151e-05
996.3094 | 201.702 | 1.8658e-05
996.403 | 198.7579 | 1.8225e-05
996.5258 | 195.2557 | 1.774e-05
996.6189 | 192.3327 | 1.7325e-05
996.7437 | 188.7892 | 1.6804e-05
996.8368 | 185.9392 | 1.6366e-05
996.9597 | 182.0826 | 1.5897e-05
997.0844 | 178.6332 | 1.5356e-05
997.2074 | 174.9487 | 1.4885e-05
997.3321 | 171.059 | 1.4329e-05
997.455 | 167.6643 | 1.3804e-05
997.5481 | 164.8179 | 1.3443e-05
997.6729 | 161.1023 | 1.291e-05
997.7957 | 157.5274 | 1.2422e-05
997.9203 | 154.232 | 1.1919e-05
998.0443 | 150.5828 | 1.1459e-05
998.1672 | 147.121 | 1.1004e-05
998.3216 | 143.1862 | 1.0424e-05
998.447 | 139.7265 | 9.9884e-06
998.5704 | 136.5325 | 9.5442e-06
998.7249 | 132.7462 | 9.0516e-06
998.8824 | 129.1171 | 8.4949e-06
999.0353 | 125.3948 | 8.0448e-06
999.1898 | 121.9404 | 7.5691e-06

## CC40.csv
time_conditioned(s) | Temp_conditioned(C) | dil_conditioned(m) | time_result(s) | Temp_result(C) | dil_result(m) | fraction transformed | phase ID | fraction FD formed | C in FD(mole fraction) | C in FD(W%) | Fe in cementite(mole fraction)
34.1497 | 392.4936 | 5.2312e-05 | 973.5806 | 859.7467 | 0.010411 | 0 | PF | 0 | 4.8632e-05 | 0.0010941 | 0
34.7612 | 401.3199 | 5.374e-05 | 973.7894 | 851.5165 | 0.010409 | 0 | PF | 0 | 4.1146e-05 | 0.00093386 | 0
35.0679 | 406.0808 | 5.4493e-05 | 973.9981 | 843.3208 | 0.010407 | 0 | PF | 0 | 2.7742e-05 | 0.00064691 | 0
35.3755 | 410.5559 | 5.5185e-05 | 974.207 | 834.7104 | 0.010405 | 0.00041866 | PF | 0.00041866 | 9.4003e-06 | 0.00025425 | 0
35.6815 | 415.3526 | 5.5974e-05 | 974.3745 | 828.0073 | 0.010403 | 0.00041866 | PF | 0 | 1.0952e-05 | 0.00028746 | 0
35.9879 | 419.7426 | 5.6642e-05 | 974.5093 | 822.7257 | 0.010402 | 0.00041866 | PF | 0 | 2.9048e-05 | 0.00067486 | 0
36.2948 | 424.7118 | 5.737e-05 | 974.7182 | 814.6491 | 0.0104 | 0.001837 | PF | 0.0014184 | 5.1231e-05 | 0.0011498 | 0
36.6014 | 428.8768 | 5.8128e-05 | 974.9045 | 807.1193 | 0.010398 | 0.001837 | PF | 0 | 7.954e-05 | 0.0017559 | 0
36.9083 | 433.4649 | 5.8845e-05 | 975.0671 | 800.6122 | 0.010397 | 0.001837 | PF | 0 | 0.00010693 | 0.0023423 | 0
37.216 | 438.1375 | 5.9619e-05 | 975.205 | 795.1094 | 0.010395 | 0.001837 | PF | 0 | 0.00013162 | 0.002871 | 0
37.5212 | 442.6186 | 6.0301e-05 | 975.4142 | 786.8507 | 0.010393 | 0.001837 | PF | 0 | 0.00016114 | 0.003503 | 0
37.8296 | 447.4901 | 6.1048e-05 | 975.5764 | 780.3684 | 0.010392 | 0.001837 | PF | 0 | 0.00019399 | 0.0042064 | 0
38.1351 | 451.9553 | 6.1798e-05 | 975.7398 | 773.7112 | 0.01039 | 0.001837 | PF | 0 | 0.00022414 | 0.0048521 | 0
38.4418 | 456.2529 | 6.2523e-05 | 975.9019 | 767.1026 | 0.010388 | 0.001837 | PF | 0 | 0.00025524 | 0.0055181 | 0
38.7486 | 461.2443 | 6.3306e-05 | 976.0887 | 759.4919 | 0.010386 | 0.001837 | PF | 0 | 0.00028913 | 0.0062439 | 0
39.0552 | 465.6694 | 6.4042e-05 | 976.2972 | 751.1219 | 0.010384 | 0.001837 | PF | 0 | 0.00032767 | 0.0070693 | 0
39.3629 | 470.3513 | 6.4822e-05 | 976.4822 | 743.7364 | 0.010383 | 0.001837 | PF | 0 | 0.00036589 | 0.0078881 | 0
39.6692 | 474.881 | 6.5515e-05 | 976.6729 | 736.1188 | 0.010381 | 0.0026737 | PF | 0.00083666 | 0.00040229 | 0.0086679 | 0
39.9759 | 479.8947 | 6.6303e-05 | 976.9009 | 727.1096 | 0.010379 | 0.0026737 | PF | 0 | 0.00044241 | 0.0095273 | 0
40.2817 | 483.9489 | 6.7037e-05 | 977.0866 | 719.7948 | 0.010377 | 0.0031853 | PF | 0.00051165 | 0.00048135 | 0.010361 | 0
40.5893 | 489.0244 | 6.7776e-05 | 977.2953 | 711.4422 | 0.010375 | 0.0036316 | PF | 0.00044623 | 0.00051812 | 0.011149 | 0
40.8948 | 493.5897 | 6.8493e-05 | 977.4346 | 705.9222 | 0.010373 | 0.0036316 | PF | 0 | 0.00055003 | 0.011833 | 0
41.2022 | 497.5539 | 6.9218e-05 | 977.5742 | 700.4384 | 0.010372 | 0.0046385 | PF | 0.0010069 | 0.00057485 | 0.012365 | 0
41.5092 | 502.5799 | 7.0004e-05 | 977.7833 | 692.0155 | 0.01037 | 0.0052175 | PF | 0.000579 | 0.00060549 | 0.013021 | 0
41.8158 | 507.0384 | 7.0765e-05 | 977.9694 | 684.56 | 0.010368 | 0.0061676 | PF | 0.00095015 | 0.00063939 | 0.013748 | 0
42.1215 | 511.6322 | 7.1462e-05 | 978.1544 | 677.049 | 0.010366 | 0.0069213 | PF | 0.00075374 | 0.00067015 | 0.014407 | 0
42.4291 | 516.4824 | 7.2232e-05 | 978.3637 | 668.5982 | 0.010364 | 0.010348 | PF | 0.0034268 | 0.00070159 | 0.015081 | 0
42.735 | 520.6017 | 7.2954e-05 | 978.5276 | 662.0105 | 0.010363 | 0.015149 | PF | 0.0048006 | 0.00072981 | 0.015686 | 0
43.0429 | 525.3693 | 7.3729e-05 | 978.7117 | 654.7593 | 0.010362 | 0.021773 | PF | 0.0066243 | 0.00075452 | 0.016215 | 0
43.3486 | 530.1599 | 7.447e-05 | 978.8979 | 647.309 | 0.01036 | 0.030464 | PF | 0.0086911 | 0.00077937 | 0.016748 | 0
43.6562 | 534.8001 | 7.519e-05 | 979.0848 | 640.1142 | 0.010359 | 0.040432 | PF | 0.0099674 | 0.00080263 | 0.017246 | 0
43.9619 | 539.614 | 7.5916e-05 | 979.2692 | 632.9338 | 0.010358 | 0.054241 | PF | 0.013809 | 0.00082397 | 0.017704 | 0
44.2696 | 543.6248 | 7.6638e-05 | 979.4561 | 625.4618 | 0.010357 | 0.072915 | PF | 0.018674 | 0.00084416 | 0.018136 | 0
44.5874 | 548.7449 | 7.7391e-05 | 979.5716 | 620.8077 | 0.010356 | 0.086359 | PF | 0.013444 | 0.00085964 | 0.018468 | 0
44.8813 | 553.0888 | 7.8165e-05 | 979.7576 | 613.3259 | 0.010356 | 0.11234 | PF | 0.025986 | 0.000874 | 0.018776 | 0
45.188 | 557.9059 | 7.8839e-05 | 979.9438 | 605.8661 | 0.010355 | 0.14316 | PF | 0.030819 | 0.00089011 | 0.019122 | 0
45.4956 | 562.3071 | 7.9608e-05 | 980.1298 | 598.6179 | 0.010356 | 0.17954 | PF | 0.036372 | 0.00090426 | 0.019425 | 0
45.8014 | 566.9322 | 8.0325e-05 | 980.3142 | 591.5178 | 0.010356 | 0.22128 | BF | 0.041744 | 0.0009164 | 0.019685 | 0
46.1091 | 571.758 | 8.1078e-05 | 980.5009 | 584.3931 | 0.010357 | 0.27069 | BF | 0.049407 | 0.00092682 | 0.019909 | 0
46.4151 | 575.9044 | 8.1765e-05 | 980.6873 | 577.2018 | 0.010358 | 0.32657 | BF | 0.055886 | 0.00093568 | 0.020099 | 0
46.7224 | 580.8621 | 8.2473e-05 | 980.8723 | 569.8305 | 0.01036 | 0.38564 | BF | 0.059063 | 0.00094302 | 0.020256 | 0
47.0282 | 585.4717 | 8.3237e-05 | 981.0583 | 562.2981 | 0.010361 | 0.44545 | BF | 0.059812 | 0.0009488 | 0.02038 | 0
47.3359 | 589.5751 | 8.3916e-05 | 981.2445 | 554.6455 | 0.010363 | 0.50118 | BF | 0.055734 | 0.00095288 | 0.020467 | 0
47.6419 | 594.5986 | 8.471e-05 | 981.3134 | 551.8026 | 0.010363 | 0.51988 | BF | 0.018695 | 0.00095466 | 0.020505 | 0
47.9487 | 599.1052 | 8.5405e-05 | 981.4767 | 545.064 | 0.010364 | 0.56046 | BF | 0.040589 | 0.00095554 | 0.020524 | 0
48.2562 | 603.8 | 8.6103e-05 | 981.6631 | 537.3859 | 0.010365 | 0.60015 | BF | 0.039683 | 0.00095555 | 0.020525 | 0
48.5629 | 608.2972 | 8.6844e-05 | 981.8489 | 529.6959 | 0.010365 | 0.63411 | BF | 0.033959 | 0.00095386 | 0.020488 | 0
48.8688 | 613.1866 | 8.7597e-05 | 982.0109 | 523.0017 | 0.010365 | 0.66029 | BF | 0.02618 | 0.0009507 | 0.020421 | 0
49.1807 | 617.6271 | 8.8339e-05 | 982.1969 | 515.3646 | 0.010365 | 0.68716 | BF | 0.026869 | 0.00094609 | 0.020322 | 0
49.4826 | 621.9217 | 8.9094e-05 | 982.3677 | 508.4253 | 0.010365 | 0.70915 | BF | 0.021995 | 0.00093993 | 0.02019 | 0
49.7892 | 626.7539 | 8.98e-05 | 982.5449 | 501.2881 | 0.010365 | 0.7297 | BF | 0.020554 | 0.00093263 | 0.020033 | 0
50.0958 | 631.2036 | 9.0589e-05 | 982.7308 | 493.7974 | 0.010365 | 0.74874 | BF | 0.019036 | 0.00092366 | 0.019841 | 0
50.4013 | 635.7396 | 9.1248e-05 | 982.9171 | 486.3133 | 0.010365 | 0.76557 | BF | 0.016828 | 0.00091308 | 0.019614 | 0.0028467
50.7079 | 640.6105 | 9.2015e-05 | 983.1244 | 477.9792 | 0.010364 | 0.79744 | BF+Cem | 0.029026 | 0.00090043 | 0.019343 | 0.0007038
51.0156 | 645.0399 | 9.271e-05 | 983.2884 | 471.4305 | 0.010364 | 0.81295 | BF+Cem | 0.014804 | 0.0017279 | 0.037093 | 0
51.3214 | 649.7293 | 9.3454e-05 | 983.4499 | 465.0119 | 0.010363 | 0.82344 | BF | 0.01049 | 0.0022646 | 0.048619 | 0.0011531
51.629 | 654.0922 | 9.4177e-05 | 983.6362 | 457.5806 | 0.010363 | 0.84131 | BF+Cem | 0.016715 | 0.0027771 | 0.059635 | 0
51.9349 | 658.6862 | 9.493e-05 | 983.8229 | 450.1281 | 0.010362 | 0.85207 | BF | 0.010765 | 0.0033183 | 0.071276 | 0.00082194
52.2444 | 663.4424 | 9.5617e-05 | 983.9849 | 443.6832 | 0.010362 | 0.86537 | BF+Cem | 0.012472 | 0.0037991 | 0.081628 | 0
52.5478 | 667.9937 | 9.638e-05 | 984.1474 | 437.2293 | 0.010361 | 0.87378 | BF | 0.0084111 | 0.0041297 | 0.088749 | 0.00058374
52.8555 | 672.8093 | 9.7138e-05 | 984.336 | 429.7227 | 0.01036 | 0.88643 | BF+Cem | 0.012073 | 0.004579 | 0.098435 | 0
53.1622 | 677.1951 | 9.7833e-05 | 984.5187 | 422.5256 | 0.01036 | 0.89499 | BF | 0.0085574 | 0.0048242 | 0.10372 | 0.00041551
53.469 | 682.189 | 9.8531e-05 | 984.7037 | 415.2011 | 0.010359 | 0.90595 | BF+Cem | 0.010541 | 0.0052568 | 0.11306 | 0
53.7744 | 686.7397 | 9.9325e-05 | 984.8899 | 407.7914 | 0.010359 | 0.91446 | BF | 0.0085107 | 0.0053405 | 0.11487 | 0.0002604
54.0814 | 690.9789 | 0.00010001 | 985.0533 | 401.2611 | 0.010358 | 0.9229 | BF+Cem | 0.0081846 | 0.0057212 | 0.12309 | 0
54.388 | 695.9636 | 0.00010077 | 985.2396 | 393.8282 | 0.010357 | 0.93027 | BF | 0.0073704 | 0.0056549 | 0.12165 | 0.00015844
54.6957 | 700.1095 | 0.00010146 | 985.4022 | 387.31 | 0.010357 | 0.93692 | BF+Cem | 0.0064826 | 0.0060028 | 0.12917 | 6.5916e-05
55.0014 | 704.9048 | 0.00010215 | 985.5867 | 379.9606 | 0.010356 | 0.94272 | BF+Cem | 0.0057416 | 0.0053871 | 0.11587 | 0
55.3091 | 709.3094 | 0.00010293 | 985.7735 | 372.501 | 0.010355 | 0.94747 | BF | 0.0047496 | 0.0050136 | 0.10781 | 0.00010548
55.6149 | 714.0411 | 0.0001036 | 985.9579 | 365.1522 | 0.010354 | 0.95191 | BF+Cem | 0.0043318 | 0.0050136 | 0.10781 | 0
55.9226 | 718.831 | 0.00010429 | 986.1206 | 358.6943 | 0.010354 | 0.95481 | BF | 0.0028948 | 0.0043003 | 0.092425 | 7.9743e-05
56.2283 | 722.9935 | 0.00010496 | 986.3074 | 351.282 | 0.010353 | 0.95799 | BF+Cem | 0.0031079 | 0.0043003 | 0.092425 | 3.2942e-05
56.536 | 727.9695 | 0.00010559 | 986.4695 | 344.8519 | 0.010352 | 0.9602 | BF+Cem | 0.0021766 | 0.0036807 | 0.079077 | 0
56.8419 | 732.5886 | 0.00010624 | 986.6553 | 337.4727 | 0.010351 | 0.96216 | BF | 0.0019566 | 0.0034097 | 0.073245 | 6.37e-05
57.149 | 737.2866 | 0.00010674 | 986.8417 | 330.0515 | 0.01035 | 0.9642 | BF+Cem | 0.0019785 | 0.0034097 | 0.073245 | 0
57.4557 | 742.0048 | 0.00010705 | 987.0276 | 322.6198 | 0.010349 | 0.96563 | BF | 0.0014293 | 0.0028264 | 0.060694 | 5.2688e-05
57.7625 | 746.0695 | 0.00010733 | 987.212 | 315.2546 | 0.010348 | 0.96705 | BF+Cem | 0.0013717 | 0.0028264 | 0.060694 | 0
58.0681 | 749.6754 | 0.00010812 | 987.3762 | 308.6814 | 0.010347 | 0.96786 | BF | 0.00080124 | 0.0023005 | 0.049391 | 4.1614e-05
58.3758 | 754.4082 | 0.00010884 | 987.5608 | 301.3405 | 0.010346 | 0.96887 | BF+Cem | 0.00096764 | 0.0023005 | 0.049391 | 0
58.6821 | 758.7849 | 0.00010935 | 987.7475 | 293.9308 | 0.010345 | 0.96964 | BF | 0.00077528 | 0.0018599 | 0.039928 | 3.6676e-05
58.9879 | 763.8174 | 0.00010978 | 987.9365 | 286.4739 | 0.010344 | 0.97055 | BF+Cem | 0.00086985 | 0.0018599 | 0.039928 | 0
59.2946 | 768.2175 | 0.00011002 | 988.119 | 279.2328 | 0.010343 | 0.97116 | BF | 0.00060932 | 0.0014485 | 0.031098 | 2.9151e-05
59.6023 | 773.4184 | 0.00011026 | 988.3049 | 271.8151 | 0.010342 | 0.97194 | BF+Cem | 0.00075282 | 0.0014485 | 0.031098 | 0
59.9082 | 778.0218 | 0.00011039 | 988.4912 | 264.4091 | 0.010341 | 0.97234 | BF | 0.00040336 | 0.0011046 | 0.023721 | 2.3149e-05
60.2146 | 782.7035 | 0.00011051 | 988.6762 | 257.0847 | 0.01034 | 0.97278 | BF+Cem | 0.00041564 | 0.0011046 | 0.023721 | 9.4771e-06
60.5221 | 787.6589 | 0.00011054 | 988.8625 | 249.6846 | 0.010339 | 0.97312 | BF+Cem | 0.00033016 | 0.00082263 | 0.017675 | 7.0769e-06
60.8285 | 791.7233 | 0.00011046 | 989.0251 | 243.2471 | 0.010338 | 0.97334 | BF+Cem | 0.00021683 | 0.00070557 | 0.015166 | 0
61.1344 | 796.5696 | 0.00011033 | 989.2095 | 235.9464 | 0.010337 | 0.97351 | BF | 0.00016989 | 0.00061738 | 0.013276 | 1.2043e-05
61.4421 | 801.3274 | 0.00011003 | 989.3954 | 228.5183 | 0.010336 | 0.97387 | BF+Cem | 0.00034678 | 0.00061738 | 0.013276 | 0
61.748 | 805.7338 | 0.00010958 | 989.581 | 221.1452 | 0.010335 | 0.97419 | BF | 0.00032125 | 0.00046418 | 0.0099936 | 6.2201e-06
62.0546 | 810.3834 | 0.00010891 | 989.7448 | 214.7056 | 0.010334 | 0.97442 | BF+Cem | 0.00021878 | 0.00046418 | 0.0099936 | 0
62.3613 | 815.0255 | 0.00010786 | 989.9068 | 208.3233 | 0.010333 | 0.97457 | BF | 0.00015289 | 0.00038331 | 0.0082612 | 1.4538e-06
62.669 | 819.7618 | 0.00010665 | 990.0704 | 201.8487 | 0.010332 | 0.97484 | BF+Cem | 0.00026479 | 0.00038331 | 0.0082612 | 0
62.9748 | 824.0483 | 0.00010512 | 990.2548 | 194.6418 | 0.010331 | 0.97506 | BF | 0.00022404 | 0.00036409 | 0.0078495 | 0
63.2823 | 828.8076 | 0.00010361 | 990.4417 | 187.3859 | 0.01033 | 0.97536 | BF | 0.00029302 | 0.00036409 | 0.0078495 | 0
63.5882 | 833.5696 | 0.00010217 | 990.6501 | 179.6365 | 0.010329 | 0.97564 | BF | 0.00028708 | 0.00036409 | 0.0078495 | 0
63.8957 | 837.9842 | 0.0001011 | 990.8364 | 172.9681 | 0.010329 | 0.9759 | BF | 0.00026213 | 0.00036409 | 0.0078495 | 0
64.2017 | 843.0689 | 0.00010068 | [5 empty] | 0.0001
64.5094 | 847.4008 | 0.00010075
64.8212 | 852.0915 | 0.00010119
65.1212 | 856.9215 | 0.00010184
65.4278 | 861.3407 | 0.00010253
65.7361 | 866.2659 | 0.00010344
66.0428 | 870.7088 | 0.00010441
66.3485 | 875.1655 | 0.00010537
66.6562 | 879.7603 | 0.00010645
66.9619 | 884.1029 | 0.00010741
67.2687 | 889.0015 | 0.0001085
67.5751 | 893.3647 | 0.00010959
67.8847 | 898.3835 | 0.00011068
68.1882 | 902.6366 | 0.00011178
68.4949 | 907.3612 | 0.00011276
68.8016 | 911.7759 | 0.00011389
69.1092 | 916.1072 | 0.00011488
69.4151 | 921.2328 | 0.00011603
69.7227 | 925.6269 | 0.00011705
70.0284 | 930.184 | 0.00011807
70.3361 | 935.0137 | 0.00011924
70.6419 | 939.3387 | 0.00012027
70.9477 | 944.2761 | 0.00012137
71.255 | 947.1308 | 0.00012191
74.8564 | 950.012 | 0.00012237
85.6563 | 949.9632 | 0.00012296
96.4558 | 950.1194 | 0.00012341
107.2559 | 950.0328 | 0.00012373
118.0565 | 949.8706 | 0.0001239
128.8564 | 949.8957 | 0.00012404
139.6553 | 950.105 | 0.00012414
150.4568 | 950.0609 | 0.00012422
161.2556 | 949.9417 | 0.00012424
172.0555 | 949.9058 | 0.00012424
182.856 | 950.0386 | 0.00012423
193.6562 | 950.1418 | 0.00012425
204.4559 | 950.1205 | 0.00012427
215.2559 | 949.9989 | 0.00012427
226.0563 | 949.9246 | 0.00012421
236.8557 | 950.0241 | 0.00012419
247.6562 | 950.2186 | 0.00012417
258.4565 | 949.9135 | 0.00012413
269.2565 | 949.973 | 0.00012409
280.056 | 950.0396 | 0.00012411
290.8557 | 949.9735 | 0.00012408
301.6555 | 949.9152 | 0.00012401
312.4564 | 950.0869 | 0.00012398
323.2567 | 950.0906 | 0.00012397
334.0555 | 950.0015 | 0.00012392
344.8568 | 949.9428 | 0.00012389
355.6653 | 949.8967 | 0.00012384
366.4553 | 949.8839 | 0.00012381
377.2567 | 949.9736 | 0.00012377
388.0562 | 950.0338 | 0.00012376
398.8562 | 950.122 | 0.00012373
409.6551 | 950.0213 | 0.00012372
420.4553 | 949.9233 | 0.00012363
431.2564 | 950.0901 | 0.00012366
442.0558 | 950.0724 | 0.00012366
452.8564 | 949.893 | 0.00012356
463.6558 | 949.8989 | 0.00012353
474.4567 | 950.0523 | 0.00012353
485.2567 | 950.1228 | 0.00012351
496.0558 | 949.9735 | 0.00012348
506.8563 | 949.9644 | 0.00012343
517.6558 | 950.0181 | 0.00012342
528.4565 | 950.0241 | 0.0001234
539.2558 | 949.9562 | 0.00012333
550.0567 | 950.0841 | 0.00012331
560.8567 | 950.0383 | 0.00012331
571.6556 | 949.9459 | 0.00012325
582.4566 | 949.985 | 0.00012324
593.2555 | 950.093 | 0.00012324
604.0566 | 949.9052 | 0.0001232
614.858 | 949.9718 | 0.00012316
625.6558 | 950.131 | 0.00012315
636.4568 | 950.0271 | 0.00012315
647.2564 | 949.9381 | 0.00012309
658.0555 | 950.115 | 0.00012308
668.8556 | 949.9518 | 0.00012303
679.6566 | 949.9152 | 0.00012299
690.4562 | 950.1252 | 0.00012301
701.2551 | 949.9851 | 0.00012297
712.0564 | 949.9961 | 0.00012293
722.8555 | 950.0936 | 0.00012292
733.6554 | 949.9284 | 0.00012286
744.4559 | 949.9896 | 0.00012282
755.2565 | 950.1074 | 0.00012284
766.056 | 950.0561 | 0.0001228
776.8561 | 949.8903 | 0.00012277
787.6564 | 949.8604 | 0.00012275
798.4554 | 949.9577 | 0.0001227
809.2555 | 950.1133 | 0.00012272
820.0557 | 950.1081 | 0.00012271
830.8558 | 949.9716 | 0.00012267
841.6564 | 949.8904 | 0.00012262
852.4556 | 949.9398 | 0.00012258
863.2557 | 949.9606 | 0.00012257
874.0569 | 950.0891 | 0.00012258
884.8561 | 950.1105 | 0.00012258
895.6559 | 950.1132 | 0.00012256
906.456 | 950.1912 | 0.00012252
917.2554 | 950.1281 | 0.00012249
928.0552 | 950.0398 | 0.00012249
938.8552 | 949.9916 | 0.00012248
949.6646 | 949.9507 | 0.00012247
960.4561 | 949.8379 | 0.00012245
971.2564 | 949.3949 | 0.00012202
971.5121 | 944.3101 | 0.00012008
971.5587 | 940.234 | 0.00011952
971.7226 | 935.7108 | 0.00011873
971.7911 | 932.4298 | 0.00011775
971.8619 | 929.0631 | 0.00011723
971.9774 | 925.1992 | 0.00011617
972.0239 | 922.0191 | 0.00011533
972.0932 | 918.9435 | 0.00011511
972.2329 | 915.0436 | 0.0001141
972.3018 | 911.1462 | 0.00011325
972.4177 | 907.2025 | 0.00011247
972.5109 | 903.4034 | 0.0001115
972.5815 | 900.1512 | 0.00011075
972.6505 | 896.6013 | 0.00010991
972.7676 | 892.9006 | 0.00010925
972.8365 | 889.9715 | 0.00010839
972.9054 | 886.4799 | 0.00010775
973.0228 | 883.213 | 0.00010703
973.1155 | 878.9005 | 0.00010576
973.2087 | 875.1304 | 0.00010509
973.3019 | 871.8646 | 0.00010405
973.3484 | 868.6313 | 0.00010323
973.441 | 865.3313 | 0.00010292
973.5341 | 861.849 | 0.00010154
973.5806 | 858.7592 | 0.00010111
973.724 | 855.0428 | 0.00010019
973.7894 | 851.1865 | 9.9145e-05
973.9049 | 847.5149 | 9.8491e-05
973.9981 | 843.7028 | 9.7162e-05
974.054 | 840.1801 | 9.6558e-05
974.207 | 835.6494 | 9.5269e-05
974.2537 | 831.9512 | 9.428e-05
974.3745 | 828.1838 | 9.386e-05
974.4628 | 825.1178 | 9.2596e-05
974.5093 | 821.7888 | 9.1951e-05
974.6247 | 818.5961 | 9.1452e-05
974.7182 | 815.1992 | 9.0131e-05
974.7648 | 812.0219 | 8.9503e-05
974.9045 | 807.725 | 8.8582e-05
974.9734 | 804.2725 | 8.7536e-05
975.0671 | 800.7291 | 8.6918e-05
975.1584 | 797.6455 | 8.5853e-05
975.205 | 794.5984 | 8.4826e-05
975.2516 | 792.1395 | 8.473e-05
975.4142 | 787.5936 | 8.3556e-05
975.4851 | 783.9655 | 8.2667e-05
975.5764 | 780.5143 | 8.1767e-05
975.6471 | 777.2016 | 8.0912e-05
975.7398 | 773.7839 | 8.0229e-05
975.8329 | 770.2719 | 7.9143e-05
975.9019 | 766.7511 | 7.8591e-05
976.0421 | 761.7444 | 7.694e-05
976.0887 | 758.8314 | 7.6488e-05
976.2507 | 754.0844 | 7.5191e-05
976.2972 | 750.7314 | 7.423e-05
976.3519 | 748.1875 | 7.4205e-05
976.4822 | 744.5605 | 7.2846e-05
976.5288 | 741.6962 | 7.2363e-05
976.6729 | 736.5909 | 7.0939e-05
976.7389 | 733.0029 | 7.0292e-05
976.9009 | 727.8612 | 6.8688e-05
976.9475 | 724.3206 | 6.7967e-05
977.0866 | 720.2473 | 6.7159e-05
977.1556 | 716.5831 | 6.6185e-05
977.2953 | 712.2106 | 6.5013e-05
977.3414 | 708.9901 | 6.4078e-05
977.4346 | 705.854 | 6.3839e-05
977.5276 | 702.7219 | 6.2556e-05
977.5742 | 699.4849 | 6.1964e-05
977.7144 | 695.4651 | 6.1007e-05
977.7833 | 691.6083 | 6.0056e-05
977.9006 | 687.5 | 5.8999e-05
977.9694 | 684.3939 | 5.8504e-05
978.1078 | 679.3349 | 5.6877e-05
978.1544 | 676.3557 | 5.6478e-05
978.3209 | 671.2172 | 5.5004e-05
978.3637 | 667.9449 | 5.4495e-05
978.4811 | 664.732 | 5.3746e-05
978.5276 | 661.5976 | 5.281e-05
978.5966 | 658.804 | 5.2852e-05
978.7117 | 655.1166 | 5.1663e-05
978.7825 | 652.0083 | 5.1463e-05
978.8979 | 647.5216 | 5.0114e-05
978.9727 | 644.269 | 4.999e-05
979.0848 | 640.9466 | 4.8992e-05
979.1313 | 637.3034 | 4.8379e-05
979.2692 | 633.2412 | 4.8082e-05
979.3164 | 630.3281 | 4.7422e-05
979.4561 | 626.3249 | 4.7221e-05
979.5027 | 623.6769 | 4.651e-05
979.5716 | 620.3129 | 4.6583e-05
979.6887 | 616.7414 | 4.6202e-05
979.7576 | 612.5841 | 4.5753e-05
979.8731 | 609.0892 | 4.5956e-05
979.9438 | 605.6833 | 4.5507e-05
980.0128 | 602.6069 | 4.5584e-05
980.1298 | 598.7655 | 4.5752e-05
980.2229 | 594.7388 | 4.5843e-05
980.3142 | 591.7586 | 4.6333e-05
980.4079 | 588.3189 | 4.6648e-05
980.5009 | 584.2653 | 4.7065e-05
980.5941 | 580.7768 | 4.7631e-05
980.6873 | 577.1038 | 4.8269e-05
980.7792 | 573.566 | 4.9002e-05
980.8723 | 569.8582 | 4.9897e-05
980.9655 | 566.2411 | 5.0642e-05
981.0583 | 562.231 | 5.1379e-05
981.1514 | 558.5016 | 5.2113e-05
981.2445 | 554.612 | 5.2778e-05
981.2668 | 553.6009 | 5.2911e-05
981.3134 | 551.8751 | 5.3219e-05
981.406 | 547.9971 | 5.3716e-05
981.4767 | 545.001 | 5.4072e-05
981.5699 | 541.3081 | 5.4428e-05
981.6631 | 537.3451 | 5.4705e-05
981.7557 | 533.6022 | 5.4941e-05
981.8489 | 529.7558 | 5.5124e-05
981.9402 | 525.8596 | 5.5234e-05
982.0109 | 522.9992 | 5.5307e-05
982.1038 | 519.1279 | 5.5381e-05
982.1969 | 515.3087 | 5.5436e-05
982.2901 | 511.6355 | 5.5463e-05
982.3677 | 508.3685 | 5.5418e-05
982.4517 | 505.0776 | 5.5419e-05
982.5449 | 501.2223 | 5.5323e-05
982.638 | 497.6748 | 5.5224e-05
982.7308 | 493.7904 | 5.5132e-05
982.824 | 490.0043 | 5.4985e-05
982.9171 | 486.3604 | 5.4831e-05
983.0205 | 482.0673 | 5.4569e-05
983.1244 | 477.9857 | 5.4337e-05
983.1953 | 475.1248 | 5.4165e-05
983.2884 | 471.4497 | 5.3938e-05
983.381 | 467.8554 | 5.3691e-05
983.4499 | 464.8123 | 5.3475e-05
983.5431 | 461.3804 | 5.324e-05
983.6362 | 457.5853 | 5.2927e-05
983.7297 | 453.9097 | 5.2639e-05
983.8229 | 450.1034 | 5.2343e-05
983.9142 | 446.5267 | 5.207e-05
983.9849 | 443.584 | 5.1865e-05
984.0784 | 439.9906 | 5.1508e-05
984.1474 | 437.2205 | 5.1305e-05
984.2405 | 433.5481 | 5.1005e-05
984.336 | 429.8153 | 5.0674e-05
984.4255 | 426.1975 | 5.0376e-05
984.5187 | 422.557 | 5.0055e-05
984.6118 | 418.5923 | 4.9731e-05
984.7037 | 415.2024 | 4.9447e-05
984.7969 | 411.5999 | 4.9111e-05
984.8899 | 407.9357 | 4.8801e-05
984.9608 | 404.9807 | 4.8593e-05
985.0533 | 401.1974 | 4.8256e-05
985.1465 | 397.5273 | 4.7911e-05
985.2396 | 393.7341 | 4.7578e-05
985.3203 | 390.6006 | 4.7259e-05
985.4022 | 387.2886 | 4.6933e-05
985.4935 | 383.7588 | 4.6596e-05
985.5867 | 379.9873 | 4.6192e-05
985.6805 | 376.2026 | 4.5819e-05
985.7735 | 372.5389 | 4.5382e-05
985.8666 | 368.7884 | 4.4933e-05
985.9579 | 365.1875 | 4.4547e-05
986.0293 | 362.167 | 4.421e-05
986.1206 | 358.7784 | 4.3773e-05
986.2136 | 354.9438 | 4.3337e-05
986.3074 | 351.3877 | 4.2868e-05
986.3763 | 348.4844 | 4.2554e-05
986.4695 | 344.9055 | 4.2066e-05
986.5627 | 341.1463 | 4.1585e-05
986.6553 | 337.428 | 4.1116e-05
986.7485 | 333.7708 | 4.0625e-05
986.8417 | 330.0765 | 4.0159e-05
986.9349 | 326.3049 | 3.9659e-05
987.0276 | 322.6496 | 3.9189e-05
987.1207 | 318.8727 | 3.8685e-05
987.212 | 315.3083 | 3.8198e-05
987.2868 | 312.218 | 3.7782e-05
987.3762 | 308.6493 | 3.7286e-05
987.4675 | 305.0156 | 3.6802e-05
987.5608 | 301.3636 | 3.6296e-05
987.6545 | 297.686 | 3.5773e-05
987.7475 | 293.8089 | 3.5271e-05
987.8407 | 290.2511 | 3.4782e-05
987.9365 | 286.4785 | 3.4286e-05
988.0258 | 282.9655 | 3.3797e-05
988.119 | 279.1598 | 3.3272e-05
988.2122 | 275.6149 | 3.278e-05
988.3049 | 271.8346 | 3.2269e-05
988.3979 | 268.2411 | 3.1764e-05
988.4912 | 264.2627 | 3.1225e-05
988.5825 | 260.7941 | 3.0755e-05
988.6762 | 257.0116 | 3.0241e-05
988.7693 | 253.2359 | 2.972e-05
988.8625 | 249.8467 | 2.9194e-05
988.9542 | 246.2584 | 2.873e-05
989.0251 | 243.1702 | 2.8309e-05
989.1182 | 239.5516 | 2.7793e-05
989.2095 | 235.8607 | 2.73e-05
989.3023 | 232.1873 | 2.6784e-05
989.3954 | 228.6188 | 2.6285e-05
989.4885 | 224.9448 | 2.5773e-05
989.581 | 221.1795 | 2.5269e-05
989.6516 | 218.153 | 2.4876e-05
989.7448 | 214.6578 | 2.439e-05
989.8378 | 211.0091 | 2.3889e-05
989.9068 | 208.4126 | 2.3526e-05
989.9772 | 205.5909 | 2.3132e-05
990.0704 | 201.9351 | 2.2627e-05
990.1616 | 198.3179 | 2.2137e-05
990.2548 | 194.5917 | 2.1638e-05
990.3486 | 190.9696 | 2.1161e-05
990.4417 | 187.2567 | 2.0676e-05
990.5573 | 183.0946 | 2.0084e-05
990.6501 | 179.5948 | 1.9619e-05
990.7432 | 176.182 | 1.9158e-05
990.8364 | 172.8946 | 1.872e-05
990.9302 | 169.9622 | 1.8292e-05
991.0215 | 166.6575 | 1.7885e-05
991.1389 | 162.8302 | 1.7347e-05
991.2302 | 159.7709 | 1.6951e-05
991.2781 | 158.4454 | 1.6724e-05
991.347 | 156.4291 | 1.643e-05
991.4626 | 152.7229 | 1.5916e-05
991.585 | 149.299 | 1.5408e-05
991.6949 | 146.0114 | 1.495e-05
991.8123 | 142.5248 | 1.4451e-05
991.9273 | 139.2012 | 1.3933e-05
992.0204 | 136.1016 | 1.3565e-05
992.1136 | 132.9188 | 1.3165e-05
992.2068 | 129.8367 | 1.278e-05