## Run parameters
script_name | master_fitter_v2.49.1.py
sr | 8
reg_order | 4
interval | 8
optimized | no
L0_Correction | yes with method 3, normalizing temp=940
end_fit_WF | 9
overal_fit_WF | 6
err_end_slope_WF | 0
err_maximum_transformation_WF | 3
Bs_model | 1
Ms_model | 3
a0_gama | 3.6304e-10
a0_alpha | 2.863e-10
CTE_alpha_a | 0
CTE_alpha_b | 4.8222e-09
CTE_alpha_c | 1.2734e-05
c_wf_for_cte | 0.00025173
c_wf_for_a0 | 2.6039e-12
use avr CTE product for initial quess of CTE_alpha | no

## CC1.csv
time_conditioned(s) | Temp_conditioned(C) | dil_conditioned(m) | time_result(s) | Temp_result(C) | dil_result(m) | fraction transformed | phase ID | fraction FD formed | C in FD(mole fraction) | C in FD(W%) | Fe in cementite(mole fraction)
34.1498 | 392.1566 | 5.0445e-05 | 1042.7928 | 878.4658 | 0 | 0 | PF | 0 | 5.1847e-05 | 0.001163 | 0
34.7629 | 401.3284 | 5.1939e-05 | 1063.2426 | 858.0587 | 0.010093 | 0 | PF | 0 | 2.6761e-05 | 0.00062591 | 0
35.0698 | 406.0396 | 5.261e-05 | 1085.5269 | 835.7631 | 0.010088 | 0 | PF | 0 | 3.2798e-05 | 0.00075516 | 0
35.3756 | 410.7627 | 5.3346e-05 | 1108.7521 | 812.6225 | 0.010082 | 0 | PF | 0 | 0.00011683 | 0.0025544 | 0
35.6825 | 415.38 | 5.4036e-05 | 1131.0464 | 790.2279 | 0.010077 | 0 | PF | 0.0055713 | 0.00021451 | 0.0046458 | 0
35.9939 | 420.196 | 5.4725e-05 | 1153.3435 | 768.0149 | 0.010072 | 0.0055713 | PF | 0.010826 | 0.00031801 | 0.0068624 | 0
36.2955 | 424.5225 | 5.5423e-05 | 1174.71 | 746.5908 | 0.010067 | 0.016397 | PF | 0.011684 | 0.00042154 | 0.0090801 | 0
36.603 | 428.9534 | 5.6086e-05 | 1196.0776 | 725.3058 | 0.010062 | 0.028082 | PF | 0.061385 | 0.0005228 | 0.01125 | 0
36.9097 | 433.9619 | 5.6904e-05 | 1217.4448 | 703.9119 | 0.010059 | 0.089467 | PF | 0.17422 | 0.00061803 | 0.01329 | 0
37.2163 | 437.881 | 5.755e-05 | 1238.8121 | 682.7345 | 0.010062 | 0.26368 | PF | 0.24466 | 0.00070184 | 0.015086 | 0
37.523 | 443.0388 | 5.8267e-05 | 1258.3203 | 662.7837 | 0.010068 | 0.50834 | PF | 0.16862 | 0.00077249 | 0.0166 | 0
37.8296 | 447.272 | 5.9009e-05 | 1277.829 | 643.4432 | 0.010071 | 0.67696 | PF | 0.07609 | 0.00083319 | 0.017901 | 0
38.1364 | 451.8354 | 5.9709e-05 | 1298.2677 | 623.0611 | 0.010071 | 0.75305 | PF | 0.02114 | 0.00088521 | 0.019016 | 0
38.4423 | 456.7843 | 6.0479e-05 | 1320.5634 | 600.857 | 0.010068 | 0.77419 | PF | 0.011308 | 0.00092445 | 0.019858 | 0
38.7482 | 460.903 | 6.1141e-05 | 1342.8602 | 578.5025 | 0.010065 | 0.78549 | PF | 0.024325 | 0.00094794 | 0.020361 | 0
39.0558 | 465.7527 | 6.1894e-05 | 1365.1549 | 556.1534 | 0.010062 | 0.80982 | BF | 0.031263 | 0.00095574 | 0.020529 | 0
39.3627 | 470.4944 | 6.2611e-05 | 1388.3798 | 532.8392 | 0.01006 | 0.84108 | BF+Cem | 0.04918 | 0.00094824 | 0.020368 | 0.005578
39.6694 | 474.8592 | 6.3366e-05 | 1409.7478 | 511.6614 | 0.010058 | 0.89584 | BF+Cem | 0.023033 | 0.004825 | 0.10374 | 0.0010482
39.976 | 479.8168 | 6.4089e-05 | 1431.114 | 490.3256 | 0.010056 | 0.91992 | BF | 0.014059 | 0.0091241 | 0.1968 | 0
40.2826 | 483.7854 | 6.4737e-05 | 1451.5524 | 469.776 | 0.010053 | 0.93398 | BF+Cem | 0.014858 | 0.011583 | 0.2503 | 0.00060226
40.5883 | 488.7118 | 6.5476e-05 | 1472.9183 | 448.4773 | 0.01005 | 0.94944 | BF+Cem | 0.0081767 | 0.0089678 | 0.1934 | 0.00018532
40.8954 | 493.1992 | 6.6273e-05 | 1495.2161 | 426.1666 | 0.010048 | 0.9578 | BF | 0.0060242 | 0.0075671 | 0.16302 | 0
41.2031 | 497.9823 | 6.6965e-05 | 1518.4401 | 402.8484 | 0.010044 | 0.96383 | BF+Cem | 0.0022454 | 0.0075671 | 0.16302 | 0.00025916
41.5097 | 502.8517 | 6.7712e-05 | 1539.8074 | 381.5135 | 0.010041 | 0.96633 | BF+Cem | 0.0018989 | 0.0050915 | 0.10949 | 0.00010307
41.8152 | 507.1171 | 6.8438e-05 | 1562.1024 | 359.2964 | 0.010038 | 0.96833 | BF+Cem | 0.00086715 | 0.0040329 | 0.086663 | 8.5186e-05
42.1217 | 511.5883 | 6.9185e-05 | 1583.4709 | 337.8348 | 0.010035 | 0.96929 | BF+Cem | 0 | 0.0031261 | 0.067141 | 7.2891e-05
42.4284 | 516.1834 | 6.9921e-05 | 1604.8376 | 316.5695 | 0.010032 | 0.96936 | BF+Cem | 0 | 0.0023449 | 0.050344 | 5.9032e-05
42.7351 | 520.7725 | 7.0614e-05 | 1625.2749 | 296.1266 | 0.010029 | 0.96942 | BF+Cem | 0 | 0.0017086 | 0.036678 | 4.8004e-05
43.0427 | 525.7722 | 7.1396e-05 | 1645.7124 | 275.6555 | 0.010027 | 0.96947 | BF | 0.00076955 | 0.0011887 | 0.025524 | 0
43.3485 | 530.0206 | 7.2094e-05 | 1667.0806 | 254.2928 | 0.010024 | 0.97024 | BF+Cem | 0.00062229 | 0.0011887 | 0.025524 | 6.0152e-05
43.6561 | 534.7897 | 7.282e-05 | 1688.4475 | 232.9254 | 0.010021 | 0.97092 | BF+Cem | 0.0010211 | 0.00050286 | 0.010822 | 1.127e-05
43.9614 | 539.2545 | 7.3581e-05 | 1711.6726 | 209.6558 | 0.010018 | 0.97195 | BF+Cem | 0.00029202 | 0.00036924 | 0.0079598 | -2.8592e-06
44.269 | 543.9119 | 7.424e-05 | 1733.0386 | 188.3529 | 0.010015 | 0.97224
44.575 | 548.8263 | 7.496e-05
44.8828 | 553.1188 | 7.5699e-05
45.1885 | 557.9907 | 7.6353e-05
45.4961 | 562.4902 | 7.7098e-05
45.8018 | 566.8745 | 7.7771e-05
46.1093 | 571.7986 | 7.8472e-05
46.4151 | 576.0359 | 7.9178e-05
46.7228 | 580.6487 | 7.9878e-05
47.0286 | 585.1897 | 8.0576e-05
47.3363 | 589.9124 | 8.1263e-05
47.6416 | 594.6425 | 8.195e-05
47.9482 | 598.9616 | 8.2605e-05
48.2549 | 603.9197 | 8.3344e-05
48.5626 | 608.2151 | 8.4063e-05
48.8692 | 613.1119 | 8.4693e-05
49.1758 | 617.6458 | 8.5454e-05
49.4817 | 621.815 | 8.6113e-05
49.7894 | 626.7224 | 8.6795e-05
50.0961 | 631.6006 | 8.7534e-05
50.402 | 635.6688 | 8.8191e-05
50.7087 | 640.5827 | 8.8894e-05
51.0153 | 644.8522 | 8.9529e-05
51.322 | 649.7903 | 9.0194e-05
51.6352 | 654.1639 | 9.0884e-05
51.9348 | 658.7893 | 9.1541e-05
52.2427 | 663.5773 | 9.2274e-05
52.5484 | 667.9061 | 9.2978e-05
52.8553 | 672.8839 | 9.3626e-05
53.1619 | 677.4104 | 9.4368e-05
53.4696 | 681.6805 | 9.4976e-05
53.7751 | 686.9017 | 9.5717e-05
54.0826 | 690.7976 | 9.6372e-05
54.3895 | 695.9121 | 9.7034e-05
54.697 | 700.2778 | 9.7691e-05
55.0023 | 704.6719 | 9.8337e-05
55.3096 | 709.7971 | 9.9068e-05
55.6155 | 713.9133 | 9.9711e-05
55.9221 | 718.6063 | 0.00010039
56.2279 | 723.4996 | 0.00010103
56.5354 | 727.7419 | 0.00010167
56.8429 | 732.7272 | 0.00010227
57.1488 | 737.008 | 0.00010279
57.4546 | 741.751 | 0.00010318
57.7622 | 746.0425 | 0.00010346
58.0682 | 749.6624 | 0.00010398
58.3757 | 754.3918 | 0.00010468
58.6825 | 758.9531 | 0.00010514
58.989 | 763.466 | 0.00010539
59.2949 | 768.682 | 0.0001056
59.602 | 773.0818 | 0.00010573
59.9087 | 778.1516 | 0.00010593
60.2154 | 782.4222 | 0.00010602
60.5213 | 787.3682 | 0.00010611
60.8291 | 791.8389 | 0.00010618
61.1349 | 796.4554 | 0.00010599
61.4416 | 801.1054 | 0.00010579
61.7491 | 805.8693 | 0.00010545
62.0548 | 810.4008 | 0.00010484
62.3624 | 815.2681 | 0.00010411
62.6808 | 819.9869 | 0.00010296
62.9752 | 824.0023 | 0.00010176
63.282 | 828.6743 | 0.00010025
63.5896 | 833.4933 | 9.8706e-05
63.8946 | 838.2849 | 9.7327e-05
64.203 | 842.7996 | 9.6284e-05
64.5089 | 847.3743 | 9.5876e-05
64.8146 | 851.9095 | 9.5945e-05
65.1222 | 856.879 | 9.6358e-05
65.4281 | 861.5599 | 9.6985e-05
65.7358 | 866.1278 | 9.7762e-05
66.0425 | 870.8282 | 9.8673e-05
66.3491 | 875.2847 | 9.964e-05
66.6549 | 879.7809 | 0.00010057
66.9626 | 884.2747 | 0.00010156
67.2758 | 889.1006 | 0.00010262
67.5755 | 893.6796 | 0.00010358
67.8813 | 898.2695 | 0.00010465
68.1897 | 902.8042 | 0.00010571
68.4954 | 907.551 | 0.00010679
68.8012 | 911.7436 | 0.00010782
69.1088 | 916.5734 | 0.00010885
69.7226 | 925.7416 | 0.00011087
71.2552 | 948.4231 | 0.00011598
72.1552 | 950.4976 | 0.00011616
73.0561 | 950.2587 | 0.00011615
73.9552 | 950.3036 | 0.00011618
74.856 | 949.9782 | 0.00011622
75.7561 | 949.9923 | 0.00011627
85.6558 | 949.9101 | 0.00011678
96.457 | 950.0614 | 0.00011722
107.2562 | 950.0676 | 0.00011746
118.0555 | 949.9158 | 0.00011764
128.8566 | 949.9644 | 0.0001178
139.6553 | 950.1284 | 0.00011786
150.457 | 950.0757 | 0.00011794
161.2568 | 949.9992 | 0.00011797
172.0567 | 950.0099 | 0.000118
182.8569 | 950.1319 | 0.00011801
193.6555 | 949.9532 | 0.00011799
204.4561 | 949.9127 | 0.00011799
215.2558 | 950.0412 | 0.000118
226.0565 | 949.9907 | 0.00011796
236.8553 | 949.9159 | 0.00011791
247.6552 | 950.032 | 0.00011792
258.4565 | 950.0318 | 0.00011789
269.2561 | 950.0809 | 0.00011785
280.0565 | 949.9686 | 0.00011781
290.856 | 949.9806 | 0.00011775
301.6613 | 949.9049 | 0.00011773
312.456 | 949.9053 | 0.00011774
323.2563 | 949.9475 | 0.00011771
334.0555 | 950.0755 | 0.00011768
344.8611 | 950.0375 | 0.00011765
355.6563 | 950.0784 | 0.00011763
366.4562 | 950.0281 | 0.00011756
377.2559 | 949.9961 | 0.00011754
388.0562 | 949.9553 | 0.0001175
398.8553 | 949.9453 | 0.00011744
409.6558 | 949.938 | 0.0001174
420.4565 | 950.1456 | 0.00011735
431.2563 | 950.0664 | 0.00011735
442.0565 | 949.9161 | 0.00011726
452.8552 | 950.0106 | 0.00011726
463.6568 | 950.0554 | 0.00011725
474.457 | 949.8948 | 0.00011716
485.2562 | 950.0843 | 0.00011717
496.0566 | 949.9119 | 0.00011711
506.8568 | 950.003 | 0.00011708
517.6567 | 950.1046 | 0.00011706
528.4555 | 950.0325 | 0.00011703
539.2552 | 949.8811 | 0.00011698
550.0565 | 949.9467 | 0.00011694
560.8564 | 950.1158 | 0.00011695
571.6564 | 950.1324 | 0.00011695
582.4568 | 950.0823 | 0.00011689
593.2568 | 949.9899 | 0.00011685
604.0553 | 950.0019 | 0.00011683
614.8569 | 949.9131 | 0.00011679
625.656 | 949.9818 | 0.00011678
636.4562 | 949.9036 | 0.00011674
647.2567 | 949.9705 | 0.00011673
658.0569 | 949.9835 | 0.00011672
668.8557 | 950.0523 | 0.00011671
679.6568 | 950.0581 | 0.00011669
690.4568 | 950.1638 | 0.00011666
701.256 | 950.1026 | 0.00011661
712.0554 | 950.1164 | 0.00011658
722.8665 | 949.9972 | 0.00011653
733.6559 | 949.9716 | 0.0001165
744.4565 | 949.9704 | 0.00011648
755.2556 | 949.8068 | 0.00011644
766.0566 | 949.9232 | 0.00011643
776.8555 | 949.9087 | 0.00011638
787.6553 | 949.8984 | 0.0001164
798.4556 | 950.0357 | 0.00011638
809.2563 | 950.1117 | 0.00011635
820.0559 | 950.1338 | 0.00011634
830.8559 | 950.1183 | 0.0001163
841.6561 | 950.1538 | 0.00011629
852.4554 | 950.111 | 0.00011628
863.2565 | 950.0997 | 0.00011626
874.0555 | 950.1129 | 0.00011623
884.8563 | 950.0985 | 0.00011618
895.6563 | 950.1233 | 0.00011615
906.4552 | 949.9834 | 0.00011618
917.2552 | 949.9193 | 0.00011609
928.0562 | 949.9592 | 0.00011607
938.856 | 950.0397 | 0.00011611
949.6569 | 949.9429 | 0.00011609
960.457 | 949.9153 | 0.00011604
971.2583 | 949.4979 | 0.00011584
974.0466 | 947.2674 | 0.00011537
977.7631 | 943.5738 | 0.00011451
981.4775 | 939.7927 | 0.00011365
982.4075 | 938.9786 | 0.00011346
986.1227 | 935.339 | 0.00011259
989.8389 | 931.4804 | 0.00011173
991.6976 | 929.7573 | 0.00011135
993.5547 | 927.9307 | 0.00011092
997.2712 | 923.9902 | 0.00011008
1000.9873 | 920.1725 | 0.00010923
1001.9165 | 919.4479 | 0.00010901
1004.7031 | 916.6988 | 0.00010839
1008.4198 | 912.8349 | 0.00010751
1012.1356 | 909.3184 | 0.00010653
1013.0642 | 908.2398 | 0.00010624
1016.7809 | 904.524 | 0.00010528
1020.496 | 900.877 | 0.00010424
1022.3535 | 899.1843 | 0.00010369
1024.2117 | 897.2192 | 0.00010316
1027.9276 | 893.4271 | 0.0001022
1031.6434 | 889.642 | 0.00010119
1032.5729 | 888.7916 | 0.00010096
1035.3596 | 885.9332 | 0.00010026
1039.0765 | 882.2903 | 9.9252e-05
1042.7928 | 878.4651 | 9.8253e-05
1043.7206 | 877.5443 | 9.7984e-05
1047.4381 | 873.7901 | 9.7082e-05
1051.1526 | 870.1141 | 9.604e-05
1053.0105 | 868.2558 | 9.5539e-05
1054.8701 | 866.3804 | 9.5043e-05
1058.5854 | 862.7928 | 9.4115e-05
1062.3009 | 858.8492 | 9.3127e-05
1063.2426 | 858.0736 | 9.2899e-05
1066.0178 | 855.2577 | 9.2259e-05
1069.7327 | 851.6551 | 9.1317e-05
1073.4484 | 847.8754 | 9.0301e-05
1074.3787 | 846.8517 | 9.0103e-05
1078.0946 | 843.2529 | 8.9206e-05
1081.8103 | 839.411 | 8.8277e-05
1083.6676 | 837.8616 | 8.785e-05
1085.5269 | 835.8084 | 8.7376e-05
1089.2421 | 831.896 | 8.6526e-05
1092.9575 | 828.2246 | 8.5587e-05
1093.8868 | 827.364 | 8.5383e-05
1096.6743 | 824.6026 | 8.4711e-05
1100.391 | 821.0918 | 8.3815e-05
1104.1066 | 817.0533 | 8.2959e-05
1105.0353 | 816.3278 | 8.2721e-05
1108.7521 | 812.557 | 8.177e-05
1112.4672 | 809.0001 | 8.0952e-05
1114.3252 | 807.0835 | 8.0484e-05
1116.183 | 805.2282 | 8.005e-05
1119.9 | 801.4158 | 7.919e-05
1123.6146 | 797.6807 | 7.8325e-05
1124.5441 | 797.0396 | 7.8066e-05
1127.3308 | 793.9267 | 7.7471e-05
1131.0464 | 790.0924 | 7.661e-05
1134.7633 | 786.5394 | 7.5746e-05
1135.6924 | 785.6727 | 7.5514e-05
1139.4091 | 781.845 | 7.4622e-05
1142.1956 | 779.1215 | 7.3988e-05
1144.9813 | 776.6153 | 7.3327e-05
1145.9109 | 775.3875 | 7.3142e-05
1149.6274 | 771.8011 | 7.2313e-05
1153.3435 | 768.0244 | 7.1432e-05
1155.2017 | 766.1632 | 7.0986e-05
1157.0594 | 764.2108 | 7.0622e-05
1160.7748 | 760.5458 | 6.9722e-05
1163.5631 | 757.561 | 6.9157e-05
1165.4194 | 755.9566 | 6.8723e-05
1167.2778 | 754.1161 | 6.8331e-05
1170.995 | 750.2544 | 6.7454e-05
1174.71 | 746.6553 | 6.6652e-05
1175.6387 | 745.5093 | 6.6363e-05
1178.4268 | 742.9552 | 6.5813e-05
1182.1415 | 739.1649 | 6.4998e-05
1185.8579 | 735.6514 | 6.4146e-05
1186.7872 | 734.558 | 6.3922e-05
1190.5032 | 730.8768 | 6.309e-05
1194.2197 | 727.1206 | 6.2329e-05
1196.0776 | 725.2158 | 6.1901e-05
1197.9344 | 723.5404 | 6.1585e-05
1201.6516 | 719.7762 | 6.0944e-05
1205.3666 | 715.8596 | 6.0268e-05
1206.3041 | 715.0705 | 6.0162e-05
1209.084 | 712.2452 | 5.9796e-05
1212.7991 | 708.5341 | 5.9439e-05
1216.516 | 704.8787 | 5.9197e-05
1217.4448 | 703.9448 | 5.9225e-05
1220.2306 | 701.1773 | 5.9238e-05
1223.9465 | 697.3146 | 5.9396e-05
1226.735 | 694.4914 | 5.9757e-05
1227.6628 | 693.3822 | 5.976e-05
1231.38 | 689.749 | 6.0086e-05
1235.0946 | 686.181 | 6.0815e-05
1236.9532 | 684.3205 | 6.1186e-05
1238.8121 | 682.4287 | 6.1455e-05
1242.528 | 680.0563 | 6.2481e-05
1244.3848 | 676.9039 | 6.2388e-05
1247.1714 | 672.3853 | 6.3044e-05
1248.1007 | 675.6216 | 6.4146e-05
1249.0308 | 671.5761 | 6.4134e-05
1252.7457 | 667.0112 | 6.5481e-05
1257.3911 | 663.3855 | 6.7179e-05
1258.3203 | 664.5826 | 6.7608e-05
1260.1785 | 660.8906 | 6.8143e-05
1262.9655 | 658.1701 | 6.8963e-05
1265.7516 | 655.068 | 6.9508e-05
1267.6107 | 652.5526 | 6.9856e-05
1268.5399 | 652.5186 | 6.9957e-05
1272.2545 | 648.9432 | 7.0758e-05
1275.9712 | 645.0377 | 7.0996e-05
1277.829 | 643.2053 | 7.1073e-05
1279.6866 | 641.837 | 7.1303e-05
1282.4746 | 638.8206 | 7.1365e-05
1286.1897 | 635.1433 | 7.1332e-05
1288.0474 | 633.427 | 7.1412e-05
1289.9059 | 631.3488 | 7.1341e-05
1293.6213 | 627.6624 | 7.1206e-05
1297.3386 | 623.8767 | 7.0988e-05
1298.2677 | 623.17 | 7.0927e-05
1301.0547 | 620.4566 | 7.0645e-05
1304.7694 | 616.5032 | 7.0266e-05
1308.4861 | 613.0022 | 6.9839e-05
1309.4146 | 611.9634 | 6.966e-05
1313.1312 | 608.2781 | 6.912e-05
1316.8469 | 604.6857 | 6.8611e-05
1318.7059 | 602.7979 | 6.8309e-05
1320.5634 | 600.7825 | 6.7991e-05
1324.2798 | 597.2268 | 6.744e-05
1327.9951 | 592.9769 | 6.6844e-05
1328.9249 | 592.444 | 6.6749e-05
1331.7106 | 589.5904 | 6.6307e-05
1335.4276 | 585.9911 | 6.5743e-05
1339.1429 | 582.173 | 6.521e-05
1340.073 | 581.345 | 6.5069e-05
1342.8602 | 578.455 | 6.4752e-05
1346.575 | 574.6536 | 6.4233e-05
1349.3613 | 572.1403 | 6.3904e-05
1350.2908 | 570.9751 | 6.3751e-05
1354.0063 | 567.2815 | 6.3333e-05
1357.7235 | 563.524 | 6.2936e-05
1359.5815 | 561.5864 | 6.2703e-05
1361.4393 | 559.8631 | 6.2505e-05
1365.1549 | 556.1331 | 6.2138e-05
1368.8711 | 552.6201 | 6.179e-05
1369.8005 | 551.4508 | 6.1691e-05
1372.5868 | 548.7841 | 6.1453e-05
1376.3029 | 545.0015 | 6.1084e-05
1380.0186 | 541.0671 | 6.072e-05
1380.948 | 540.3661 | 6.0648e-05
1384.6633 | 536.7397 | 6.0286e-05
1388.3798 | 532.8234 | 5.9894e-05
1390.2386 | 530.8575 | 5.9711e-05
1392.0969 | 529.143 | 5.9547e-05
1395.8127 | 525.5618 | 5.9166e-05
1398.5992 | 522.6632 | 5.8912e-05
1400.457 | 520.9086 | 5.8736e-05
1402.3162 | 518.9876 | 5.8532e-05
1406.0309 | 515.348 | 5.8185e-05
1409.7478 | 511.7741 | 5.7782e-05
1410.6769 | 510.8419 | 5.769e-05
1412.5341 | 508.6452 | 5.7475e-05
1416.2511 | 505.258 | 5.7055e-05
1419.9659 | 500.9365 | 5.665e-05
1420.895 | 500.3929 | 5.6527e-05
1423.6824 | 497.65 | 5.6237e-05
1427.3988 | 493.8857 | 5.5805e-05
1431.114 | 490.4483 | 5.5396e-05
1432.0424 | 489.4763 | 5.531e-05
1435.7584 | 485.611 | 5.4861e-05
1439.4757 | 481.856 | 5.442e-05
1441.3335 | 479.9523 | 5.4187e-05
1443.1915 | 477.9818 | 5.3965e-05
1446.9072 | 474.3591 | 5.3526e-05
1450.6239 | 470.7933 | 5.3053e-05
1451.5524 | 469.7737 | 5.2934e-05
1454.339 | 467.0066 | 5.2606e-05
1458.0552 | 463.3148 | 5.2168e-05
1461.7719 | 459.6025 | 5.1723e-05
1462.6995 | 458.6196 | 5.1586e-05
1466.416 | 454.9714 | 5.1138e-05
1470.1329 | 451.3303 | 5.0655e-05
1471.9896 | 449.3642 | 5.0428e-05
1472.9183 | 448.5131 | 5.0327e-05
1476.6361 | 444.6868 | 4.9826e-05
1480.3512 | 440.9693 | 4.9387e-05
1482.2092 | 439.2481 | 4.9113e-05
1484.068 | 437.2512 | 4.8907e-05
1487.7833 | 433.571 | 4.8335e-05
1491.4989 | 429.9837 | 4.7919e-05
1492.4286 | 429.2005 | 4.7802e-05
1495.2161 | 425.993 | 4.7378e-05
1498.9312 | 422.273 | 4.6902e-05
1502.6467 | 418.6508 | 4.6462e-05
1503.5757 | 417.8383 | 4.6338e-05
1507.2925 | 414.1638 | 4.5814e-05
1511.009 | 410.3408 | 4.5363e-05
1512.8657 | 408.3445 | 4.5107e-05
1514.7247 | 406.5116 | 4.4797e-05
1518.4401 | 402.9034 | 4.4314e-05
1521.2279 | 399.9849 | 4.3981e-05
1523.0848 | 398.3755 | 4.3729e-05
1524.9441 | 396.2634 | 4.3433e-05
1528.6583 | 392.821 | 4.2904e-05
1532.3744 | 388.8177 | 4.232e-05
1533.3049 | 388.284 | 4.2253e-05
1536.0922 | 385.233 | 4.1871e-05
1539.8074 | 381.5692 | 4.1321e-05
1543.5223 | 377.5288 | 4.0767e-05
1544.4524 | 376.8632 | 4.0676e-05
1548.1686 | 373.1952 | 4.0143e-05
1551.8851 | 369.3981 | 3.965e-05
1553.7421 | 367.3101 | 3.9376e-05
1555.6006 | 365.94 | 3.9127e-05
1558.3865 | 363.033 | 3.8738e-05
1562.1024 | 359.4361 | 3.8209e-05
1563.9609 | 357.422 | 3.7942e-05
1564.891 | 356.2717 | 3.7801e-05
1568.6063 | 352.7724 | 3.7259e-05
1572.3219 | 349.0862 | 3.676e-05
1574.1799 | 347.2251 | 3.6478e-05
1576.0377 | 345.2216 | 3.6204e-05
1579.7543 | 341.5607 | 3.5713e-05
1583.4709 | 337.6592 | 3.5174e-05
1584.399 | 336.9444 | 3.5047e-05
1587.1863 | 334.0592 | 3.4668e-05
1590.9019 | 330.5343 | 3.4117e-05
1594.6176 | 326.9916 | 3.3548e-05
1595.5482 | 325.769 | 3.3418e-05
1599.2638 | 322.0297 | 3.2923e-05
1602.9789 | 318.5915 | 3.2381e-05
1604.8376 | 316.5748 | 3.2104e-05
1605.7672 | 315.5472 | 3.1964e-05
1609.4817 | 311.9499 | 3.1477e-05
1613.2069 | 308.1791 | 3.0912e-05
1615.0565 | 306.4156 | 3.0644e-05
1616.9135 | 304.4725 | 3.0377e-05
1620.6301 | 300.8089 | 2.9875e-05
1624.3457 | 297.0499 | 2.9347e-05
1625.2749 | 296.2932 | 2.9182e-05
1628.062 | 293.3056 | 2.8821e-05
1630.8497 | 290.4542 | 2.8402e-05
1634.5658 | 286.5335 | 2.7922e-05
1635.4946 | 285.8384 | 2.7783e-05
1638.2811 | 283.0601 | 2.7379e-05
1641.998 | 279.5283 | 2.6861e-05
1644.785 | 276.5311 | 2.6467e-05
1645.7124 | 275.6003 | 2.6392e-05
1648.5004 | 272.8359 | 2.5979e-05
1652.2168 | 269.0594 | 2.5485e-05
1655.9325 | 265.5725 | 2.4953e-05
1656.8607 | 264.51 | 2.4805e-05
1660.5768 | 260.8044 | 2.4336e-05
1663.3634 | 257.9029 | 2.3966e-05
1666.1506 | 255.081 | 2.3605e-05
1667.0806 | 254.4306 | 2.3488e-05
1669.8668 | 251.6165 | 2.3092e-05
1673.5833 | 247.7049 | 2.2582e-05
1676.37 | 244.9888 | 2.2168e-05
1677.3 | 244.0003 | 2.2056e-05
1681.0159 | 240.35 | 2.1553e-05
1684.7311 | 236.6033 | 2.1053e-05
1686.5892 | 234.8425 | 2.0805e-05
1688.4475 | 232.9976 | 2.0591e-05
1692.1642 | 228.9866 | 2.0067e-05
1695.8789 | 225.5116 | 1.9552e-05
1696.8086 | 224.7921 | 1.942e-05
1699.5958 | 221.6084 | 1.9044e-05
1703.3118 | 218.1225 | 1.8586e-05
1707.0269 | 214.2876 | 1.805e-05
1707.9562 | 213.4192 | 1.7989e-05
1711.6726 | 209.6132 | 1.7474e-05
1714.4584 | 206.8105 | 1.7099e-05
1717.2467 | 203.9807 | 1.6683e-05
1718.1754 | 203.2584 | 1.6611e-05
1721.8904 | 199.5183 | 1.6088e-05
1725.6072 | 195.7179 | 1.5593e-05
1727.4662 | 193.9535 | 1.5379e-05
1729.33 | 192.0818 | 1.5101e-05
1733.0386 | 188.4135 | 1.4605e-05
1736.7548 | 184.3868 | 1.4072e-05
1737.6841 | 183.9242 | 1.3979e-05
1740.4719 | 180.8211 | 1.3632e-05
1744.187 | 177.2549 | 1.3125e-05
1747.903 | 173.3731 | 1.2638e-05
1748.8323 | 172.6097 | 1.2495e-05
1751.6201 | 169.5599 | 1.2154e-05
1755.3358 | 166.1932 | 1.1609e-05
1758.1218 | 162.9966 | 1.1231e-05
1759.051 | 162.4364 | 1.112e-05
1762.7668 | 158.6923 | 1.06e-05
1766.484 | 154.9887 | 1.0123e-05
1768.3406 | 152.9811 | 9.8658e-06
1770.1998 | 151.2177 | 9.6373e-06
1773.9158 | 147.533 | 9.1688e-06
1777.6304 | 143.6434 | 8.6947e-06
1778.5603 | 142.9067 | 8.5606e-06
1781.3477 | 140.1304 | 8.2009e-06
1785.0626 | 136.2974 | 7.7013e-06
1788.78 | 132.5437 | 7.2399e-06
1789.7085 | 131.6771 | 7.0964e-06
1793.4235 | 127.9827 | 6.6101e-06
1797.1401 | 124.3254 | 6.1302e-06
1798.998 | 122.4007 | 5.9014e-06
1800.8679 | 120.4466 | 5.6596e-06
1804.5719 | 116.8787 | 5.1969e-06
1807.359 | 114.0667 | 4.8084e-06
1809.2174 | 112.1528 | 4.5861e-06

## CC3.csv
time_conditioned(s) | Temp_conditioned(C) | dil_conditioned(m) | time_result(s) | Temp_result(C) | dil_result(m) | fraction transformed | phase ID | fraction FD formed | C in FD(mole fraction) | C in FD(W%) | Fe in cementite(mole fraction)
34.1481 | 392.2003 | 5.0083e-05 | 994.1735 | 881.4123 | 0 | 0 | PF | 0 | 5.2052e-05 | 0.0011674 | 0
34.7618 | 401.7278 | 5.1454e-05 | 1002.5343 | 856.4804 | 0.010093 | 0 | PF | 0 | 1.652e-05 | 0.00040668 | 0
35.0689 | 405.7354 | 5.2125e-05 | 1012.1343 | 827.6105 | 0.010086 | 0 | PF | 0 | 6.7581e-05 | 0.0014998 | 0
35.3762 | 410.6727 | 5.2826e-05 | 1021.114 | 800.5901 | 0.01008 | 0 | PF | 0.0011127 | 0.00017792 | 0.0038623 | 0
35.6823 | 415.3813 | 5.3573e-05 | 1030.0947 | 773.7764 | 0.010073 | 0.0011127 | PF | 0.006846 | 0.00030159 | 0.0065109 | 0
35.9887 | 419.6991 | 5.4199e-05 | 1038.765 | 747.6317 | 0.010067 | 0.0079588 | PF | 0.0030601 | 0.0004276 | 0.00921 | 0
36.295 | 424.5431 | 5.4925e-05 | 1047.4354 | 721.7527 | 0.010061 | 0.011019 | PF | 0.011772 | 0.00054967 | 0.011825 | 0
36.6023 | 428.4843 | 5.5587e-05 | 1056.1064 | 695.7712 | 0.010055 | 0.022791 | PF | 0.055998 | 0.00065652 | 0.014115 | 0
36.9095 | 433.7058 | 5.6315e-05 | 1063.8474 | 672.5401 | 0.010052 | 0.078789 | PF | 0.16887 | 0.00075431 | 0.016211 | 0
37.2158 | 438.0375 | 5.6991e-05 | 1073.4479 | 644.3491 | 0.010053 | 0.24766 | PF | 0.23583 | 0.00083743 | 0.017992 | 0
37.5227 | 442.67 | 5.7686e-05 | 1081.8077 | 619.0635 | 0.010058 | 0.48348 | PF | 0.15432 | 0.00089272 | 0.019178 | 0
37.8287 | 447.4545 | 5.8456e-05 | 1088.9298 | 597.5419 | 0.010061 | 0.6378 | PF | 0.12593 | 0.00093196 | 0.020019 | 0
38.1362 | 451.7805 | 5.9121e-05 | 1097.9117 | 570.3972 | 0.010063 | 0.76374 | BF | 0.073243 | 0.00095316 | 0.020473 | 0
38.4415 | 456.6503 | 5.9862e-05 | 1106.2719 | 545.172 | 0.010062 | 0.83698 | BF | 0.047958 | 0.00095372 | 0.020485 | 0
38.7487 | 461.1863 | 6.0588e-05 | 1114.3257 | 521.1245 | 0.010061 | 0.88494 | BF+Cem | 0.069584 | 0.0037828 | 0.081276 | 0.0073671
39.0551 | 465.6679 | 6.1253e-05 | 1123.9231 | 492.2439 | 0.010058 | 0.96189 | BF | 0.014425 | 0.0093633 | 0.202 | 0
39.3625 | 470.4622 | 6.1956e-05 | 1132.5928 | 466.3196 | 0.010055 | 0.97632 | BF+Cem | 0.0079793 | 0.011993 | 0.25924 | 0.00029673
39.6689 | 475.018 | 6.2654e-05 | 1141.2638 | 440.2514 | 0.010052 | 0.98459 | BF+Cem | 0.0016236 | 0.0084392 | 0.18193 | 6.7469e-05
39.9763 | 479.4407 | 6.3385e-05 | 1149.9349 | 414.3061 | 0.010048 | 0.98628 | BF+Cem | 0.00041414 | 0.0068659 | 0.14784 | 5.4676e-05
40.2825 | 484.1043 | 6.4039e-05 | 1157.9869 | 390.1612 | 0.010044 | 0.98675 | BF+Cem | 0.0015232 | 0.0055354 | 0.11907 | 4.7749e-05
40.5912 | 488.7431 | 6.4838e-05 | 1166.9657 | 363.157 | 0.010041 | 0.98832 | BF+Cem | 0 | 0.0042082 | 0.090441 | 4.0842e-05
40.895 | 493.4951 | 6.5528e-05 | 1175.9467 | 336.1915 | 0.010037 | 0.98836 | BF | 0 | 0.0030615 | 0.065751 | 0
41.2023 | 498.0173 | 6.6237e-05 | 1185.2371 | 308.3626 | 0.010033 | 0.98836 | BF+Cem | 0.0002257 | 0.0030615 | 0.065751 | 5.7784e-05
41.5093 | 502.6861 | 6.6927e-05 | 1193.2887 | 284.0765 | 0.01003 | 0.98865 | BF | 0 | 0.001388 | 0.0298 | 0
41.8156 | 506.8848 | 6.7616e-05 | 1201.9579 | 258.1315 | 0.010026 | 0.98865 | BF+Cem | 0.00013169 | 0.001388 | 0.0298 | 2.9517e-05
42.122 | 511.5936 | 6.8331e-05 | 1210.0109 | 234.1034 | 0.010023 | 0.98881 | BF+Cem | 0 | 0.00051424 | 0.011066 | 4.8681e-06
42.4292 | 516.5365 | 6.9056e-05 | 1218.0604 | 209.8043 | 0.01002 | 0.98881 | BF | 0 | 0.00036953 | 0.0079661 | 0
42.7363 | 520.87 | 6.9754e-05 | 1226.7324 | 183.9435 | 0.010016 | 0.98881
43.0425 | 525.7516 | 7.0457e-05
43.3489 | 530.0662 | 7.1163e-05
43.6551 | 534.4821 | 7.1861e-05
43.9623 | 539.5095 | 7.2595e-05
44.2687 | 543.7994 | 7.3285e-05
44.5759 | 548.5786 | 7.3991e-05
44.886 | 553.3361 | 7.4664e-05
45.1891 | 557.6412 | 7.5354e-05
45.4946 | 562.6268 | 7.6052e-05
45.8026 | 566.9379 | 7.6755e-05
46.1081 | 571.702 | 7.7442e-05
46.4153 | 576.1827 | 7.8189e-05
46.7216 | 580.5377 | 7.8816e-05
47.0289 | 585.4304 | 7.9544e-05
47.3352 | 589.95 | 8.0196e-05
47.6425 | 594.7127 | 8.0904e-05
47.9489 | 599.2048 | 8.1643e-05
48.2558 | 603.4707 | 8.2254e-05
48.5621 | 608.4179 | 8.2965e-05
48.8693 | 612.7109 | 8.3609e-05
49.1746 | 617.5648 | 8.4298e-05
49.4827 | 622.0277 | 8.5087e-05
49.7879 | 626.5809 | 8.5711e-05
50.0962 | 631.7913 | 8.6441e-05
50.4024 | 635.8057 | 8.7101e-05
50.7095 | 640.6267 | 8.7774e-05
51.0158 | 645.1166 | 8.8464e-05
51.3213 | 649.4225 | 8.9135e-05
51.6295 | 654.6295 | 8.9835e-05
51.9349 | 658.8722 | 9.0514e-05
52.2412 | 663.6564 | 9.1152e-05
52.5486 | 668.0486 | 9.1866e-05
52.856 | 672.7939 | 9.2515e-05
53.1628 | 677.3906 | 9.3232e-05
53.4691 | 681.7309 | 9.3881e-05
53.7747 | 686.6122 | 9.4584e-05
54.0828 | 691.149 | 9.5279e-05
54.3882 | 695.5427 | 9.5879e-05
54.6953 | 700.4327 | 9.6612e-05
55.0017 | 704.7535 | 9.7263e-05
55.3092 | 709.3566 | 9.7882e-05
55.6146 | 714.2723 | 9.8599e-05
55.9211 | 718.5799 | 9.9185e-05
56.2278 | 723.2759 | 9.9875e-05
56.5351 | 727.8228 | 0.00010045
56.8422 | 732.639 | 0.00010099
57.1489 | 737.2782 | 0.00010146
57.4562 | 741.5284 | 0.00010174
57.7624 | 745.8276 | 0.00010221
58.069 | 749.8938 | 0.00010272
58.3754 | 754.4241 | 0.00010315
58.6816 | 759.1393 | 0.00010348
58.9879 | 763.5152 | 0.00010362
59.2953 | 768.7241 | 0.00010378
59.6027 | 773.4169 | 0.00010394
59.9084 | 778.2076 | 0.0001041
60.2156 | 782.6511 | 0.00010427
60.5221 | 787.2883 | 0.00010425
60.8344 | 792.2126 | 0.00010434
61.1359 | 796.4162 | 0.00010419
61.4424 | 801.0325 | 0.00010401
61.7481 | 805.7426 | 0.00010364
62.0553 | 810.5333 | 0.0001031
62.3624 | 815.2761 | 0.00010235
62.6689 | 819.7602 | 0.00010138
62.9761 | 824.3754 | 0.00010025
63.2824 | 828.8564 | 9.8919e-05
63.5896 | 833.4981 | 9.7548e-05
63.8996 | 838.0762 | 9.6341e-05
64.2026 | 842.9706 | 9.5446e-05
64.5079 | 847.4193 | 9.5036e-05
64.8162 | 851.9907 | 9.5077e-05
65.1213 | 856.5754 | 9.5427e-05
65.4294 | 861.6507 | 9.6155e-05
65.7356 | 865.8484 | 9.6919e-05
66.0413 | 870.6741 | 9.78e-05
66.3487 | 875.5201 | 9.8788e-05
66.655 | 879.6572 | 9.9738e-05
66.9624 | 884.4075 | 0.00010071
67.2678 | 888.6487 | 0.00010172
67.576 | 893.6647 | 0.0001027
67.8813 | 898.2772 | 0.00010376
68.1894 | 902.6975 | 0.00010477
68.4964 | 907.5557 | 0.00010578
68.8013 | 911.9539 | 0.00010682
69.1077 | 916.503 | 0.00010788
69.7223 | 925.7768 | 0.0001099
71.2556 | 948.8262 | 0.00011504
72.1572 | 950.4339 | 0.00011541
73.0572 | 950.4311 | 0.00011542
73.9566 | 950.3826 | 0.00011545
74.8568 | 950.1437 | 0.00011552
75.7567 | 950.1679 | 0.00011558
85.6557 | 949.8584 | 0.00011611
96.4559 | 949.8178 | 0.00011649
107.2572 | 949.8714 | 0.00011675
118.0571 | 949.8882 | 0.00011694
128.8569 | 949.8974 | 0.00011707
139.6558 | 949.9955 | 0.00011717
150.4558 | 950.0791 | 0.00011724
161.2573 | 950.1518 | 0.00011728
172.0557 | 950.0602 | 0.00011734
182.8563 | 950.0337 | 0.00011733
193.6568 | 949.9131 | 0.00011734
204.457 | 949.9808 | 0.00011732
215.2565 | 950.0102 | 0.00011732
226.0558 | 950.0715 | 0.0001173
236.8565 | 949.9862 | 0.00011729
247.6559 | 949.9816 | 0.00011727
258.4561 | 950.1236 | 0.00011725
269.2559 | 950.121 | 0.00011721
280.0566 | 950.0636 | 0.00011716
290.8574 | 950.0126 | 0.00011713
301.6561 | 950.0507 | 0.00011706
312.4564 | 950.0315 | 0.00011707
323.2565 | 950.0113 | 0.00011701
334.0573 | 950.0126 | 0.00011696
344.8569 | 949.9877 | 0.00011695
355.6567 | 950.0457 | 0.00011689
366.4561 | 950.0079 | 0.00011686
377.2565 | 949.8668 | 0.00011684
388.056 | 949.8676 | 0.00011681
398.8572 | 949.9293 | 0.00011678
409.6557 | 949.9852 | 0.00011678
420.457 | 950.0265 | 0.00011675
431.2561 | 950.1175 | 0.0001167
442.0556 | 950.0659 | 0.00011666
452.8562 | 950.0725 | 0.00011665
463.6562 | 950.1164 | 0.00011659
474.4557 | 950.1165 | 0.00011656
485.2567 | 950.0329 | 0.00011648
496.0563 | 949.9297 | 0.00011645
506.8556 | 949.836 | 0.00011644
517.6572 | 949.9801 | 0.00011645
528.4561 | 950.1263 | 0.00011648
539.2556 | 950.0839 | 0.00011644
550.0562 | 950.0517 | 0.00011639
560.8571 | 949.9932 | 0.00011637
571.6565 | 949.8871 | 0.00011636
582.456 | 949.9188 | 0.00011634
593.2557 | 949.9468 | 0.00011633
604.056 | 950.0634 | 0.0001163
614.8573 | 950.0715 | 0.00011629
625.657 | 950.0779 | 0.00011625
636.4572 | 950.0816 | 0.00011624
647.2558 | 950.1018 | 0.00011615
658.0562 | 950.0362 | 0.00011616
668.8561 | 950.0257 | 0.00011612
679.6556 | 950.0127 | 0.00011611
690.4573 | 949.9506 | 0.00011606
701.257 | 949.8638 | 0.00011603
712.056 | 949.8523 | 0.00011601
722.8557 | 949.9631 | 0.00011601
733.6562 | 950.1444 | 0.00011599
744.4556 | 950.0946 | 0.00011595
755.2585 | 950.0925 | 0.00011592
766.0573 | 949.9866 | 0.0001159
776.8557 | 949.9941 | 0.00011587
787.6567 | 950.013 | 0.00011585
798.4569 | 949.9937 | 0.00011582
809.2568 | 949.9614 | 0.00011577
820.0574 | 949.9613 | 0.00011575
830.8558 | 949.8815 | 0.00011573
841.6559 | 949.8793 | 0.00011572
852.4562 | 949.9428 | 0.00011571
863.2566 | 949.9255 | 0.00011573
874.0562 | 950.0732 | 0.00011573
884.8615 | 950.0678 | 0.00011569
895.657 | 950.0223 | 0.00011565
906.4567 | 950.0519 | 0.00011562
917.2562 | 949.9457 | 0.00011562
928.0557 | 949.9133 | 0.00011562
938.8568 | 949.8225 | 0.00011558
949.6573 | 949.9549 | 0.00011558
960.4572 | 949.9618 | 0.00011559
970.3564 | 950.1323 | 0.00011552
971.2566 | 949.9801 | 0.00011549
971.5668 | 949.4862 | 0.00011538
971.8762 | 948.5633 | 0.00011513
972.1874 | 947.8176 | 0.00011494
972.4965 | 946.6823 | 0.0001147
973.4256 | 943.8713 | 0.0001141
974.9731 | 939.375 | 0.00011303
976.213 | 935.3669 | 0.00011217
977.4503 | 931.7291 | 0.00011134
978.3808 | 928.9682 | 0.00011075
979.6187 | 925.1945 | 0.00010991
980.8575 | 921.2371 | 0.00010916
981.4766 | 919.4311 | 0.00010874
982.0964 | 917.6479 | 0.00010828
983.3353 | 913.9107 | 0.00010734
984.5729 | 910.2755 | 0.00010641
985.8118 | 906.4677 | 0.00010545
987.0506 | 902.8407 | 0.00010451
988.2885 | 899.1189 | 0.00010355
989.5381 | 895.3899 | 0.00010264
990.4564 | 892.5691 | 0.00010199
991.6947 | 888.6272 | 0.00010105
992.0057 | 888.0819 | 0.00010081
992.9337 | 885.1902 | 0.00010012
994.1735 | 881.4505 | 9.9249e-05
995.1015 | 878.5669 | 9.8587e-05
996.3412 | 874.924 | 9.7673e-05
997.5784 | 871.3395 | 9.6763e-05
998.8184 | 867.5806 | 9.5838e-05
1000.0573 | 863.8667 | 9.4935e-05
1001.2947 | 860.3148 | 9.4004e-05
1001.9141 | 858.485 | 9.356e-05
1002.5343 | 856.4758 | 9.3106e-05
1003.7728 | 852.7056 | 9.2223e-05
1004.7011 | 849.8318 | 9.1558e-05
1005.9393 | 846.0523 | 9.0634e-05
1007.1795 | 842.5357 | 8.9793e-05
1008.4171 | 838.6694 | 8.8855e-05
1009.6568 | 835.1629 | 8.796e-05
1010.8949 | 831.1963 | 8.7017e-05
1012.1343 | 827.7376 | 8.621e-05
1012.4438 | 826.5278 | 8.5951e-05
1013.6819 | 822.9833 | 8.5033e-05
1014.92 | 819.2253 | 8.4146e-05
1016.1598 | 815.5396 | 8.3224e-05
1017.3977 | 811.8628 | 8.2333e-05
1018.6357 | 807.929 | 8.1418e-05
1019.8759 | 804.1888 | 8.051e-05
1021.114 | 800.5367 | 7.9758e-05
1022.3523 | 797.0022 | 7.8837e-05
1022.6617 | 796.111 | 7.8619e-05
1023.9094 | 792.2464 | 7.7695e-05
1025.1396 | 788.5105 | 7.6803e-05
1026.3777 | 784.98 | 7.5936e-05
1027.6174 | 781.1834 | 7.5051e-05
1028.8562 | 777.3449 | 7.4187e-05
1030.0947 | 773.7647 | 7.331e-05
1031.3322 | 770.0836 | 7.2422e-05
1032.5708 | 766.5374 | 7.1583e-05
1032.8802 | 765.4267 | 7.1351e-05
1034.1198 | 761.5985 | 7.047e-05
1035.3588 | 757.6546 | 6.9544e-05
1036.5975 | 754.2005 | 6.8786e-05
1037.8358 | 750.5925 | 6.7945e-05
1038.765 | 747.7259 | 6.7255e-05
1040.0027 | 743.9041 | 6.6414e-05
1041.2428 | 740.0428 | 6.5484e-05
1042.4802 | 736.3991 | 6.4622e-05
1042.7909 | 735.6455 | 6.4435e-05
1043.7201 | 733.0093 | 6.3744e-05
1044.6487 | 729.8651 | 6.306e-05
1046.1962 | 725.5251 | 6.2043e-05
1047.4354 | 721.7801 | 6.1151e-05
1048.6736 | 718.0282 | 6.0321e-05
1049.9144 | 714.1842 | 5.9456e-05
1051.1506 | 710.5934 | 5.863e-05
1052.3905 | 706.8967 | 5.7763e-05
1053.0089 | 705.1155 | 5.736e-05
1053.6287 | 703.1527 | 5.6956e-05
1054.8677 | 699.4454 | 5.6162e-05
1056.1064 | 695.8206 | 5.5401e-05
1057.0352 | 692.9141 | 5.489e-05
1058.2736 | 689.2595 | 5.4152e-05
1059.208 | 686.3452 | 5.3745e-05
1060.4404 | 682.8098 | 5.3219e-05
1061.3702 | 679.8483 | 5.2863e-05
1062.6093 | 676.1277 | 5.2509e-05
1063.2285 | 674.3327 | 5.2317e-05
1063.8474 | 672.4289 | 5.2163e-05
1065.087 | 668.8051 | 5.1995e-05
1066.325 | 664.9771 | 5.1815e-05
1067.5645 | 661.3143 | 5.1703e-05
1068.8025 | 657.8014 | 5.1837e-05
1069.7321 | 655.4031 | 5.2002e-05
1071.2805 | 649.5939 | 5.2119e-05
1073.1368 | 646.1516 | 5.3238e-05
1073.4479 | 644.0328 | 5.3263e-05
1074.067 | 641.4565 | 5.3347e-05
1075.306 | 640.7674 | 5.3985e-05
1075.6171 | 639.228 | 5.3893e-05
1076.2339 | 634.1086 | 5.4098e-05
1077.7827 | 631.1389 | 5.5655e-05
1079.3315 | 626.3353 | 5.6737e-05
1079.9507 | 624.4193 | 5.7152e-05
1081.8077 | 618.0081 | 5.8269e-05
1082.4275 | 619.7349 | 5.8948e-05
1082.7371 | 616.1443 | 5.8934e-05
1083.666 | 613.6642 | 5.9532e-05
1084.5952 | 610.3981 | 5.9975e-05
1086.1431 | 606.5165 | 6.0711e-05
1086.4535 | 605.2443 | 6.0827e-05
1088.3104 | 598.5194 | 6.1331e-05
1088.9298 | 599.0935 | 6.1677e-05
1089.2404 | 596.101 | 6.1575e-05
1090.7894 | 591.7977 | 6.2063e-05
1092.3362 | 586.8885 | 6.2402e-05
1093.5753 | 582.7955 | 6.2577e-05
1093.8846 | 582.3086 | 6.2533e-05
1095.1239 | 578.4899 | 6.2787e-05
1096.3618 | 575.0921 | 6.2845e-05
1097.9117 | 570.524 | 6.2942e-05
1098.8392 | 567.2374 | 6.2801e-05
1100.3882 | 563.019 | 6.2922e-05
1101.6266 | 559.1178 | 6.2808e-05
1102.5565 | 556.2998 | 6.2749e-05
1103.7946 | 552.4723 | 6.2639e-05
1104.104 | 551.6616 | 6.2626e-05
1105.04 | 548.7653 | 6.2556e-05
1106.2719 | 545.3345 | 6.2404e-05
1107.51 | 541.3747 | 6.2194e-05
1108.7491 | 537.8869 | 6.1986e-05
1109.6785 | 534.9192 | 6.1861e-05
1110.916 | 531.3547 | 6.1642e-05
1111.8464 | 528.554 | 6.1481e-05
1112.7755 | 525.6739 | 6.1327e-05
1114.0137 | 521.8319 | 6.1136e-05
1114.3257 | 521.1454 | 6.103e-05
1115.2528 | 518.4068 | 6.0798e-05
1116.4913 | 514.7125 | 6.0504e-05
1117.7297 | 510.9963 | 6.0193e-05
1118.969 | 507.2676 | 5.9854e-05
1120.207 | 503.4061 | 5.9496e-05
1121.4452 | 499.57 | 5.9159e-05
1122.6852 | 496.0144 | 5.8755e-05
1123.9231 | 492.3052 | 5.8379e-05
1124.5421 | 490.4014 | 5.8172e-05
1125.1652 | 488.4946 | 5.7923e-05
1126.3995 | 484.9295 | 5.7536e-05
1127.6392 | 481.1587 | 5.7094e-05
1128.8776 | 477.3881 | 5.661e-05
1130.1167 | 473.7923 | 5.6175e-05
1131.3541 | 469.9528 | 5.5735e-05
1132.5928 | 466.3892 | 5.5258e-05
1133.8326 | 462.6417 | 5.4759e-05
1134.7615 | 459.728 | 5.4367e-05
1135.0699 | 458.861 | 5.4233e-05
1136.3102 | 455.1216 | 5.3779e-05
1137.5507 | 451.4506 | 5.3269e-05
1138.7871 | 447.6451 | 5.2759e-05
1140.0247 | 443.9942 | 5.223e-05
1141.2638 | 440.373 | 5.1766e-05
1142.5022 | 436.5182 | 5.1204e-05
1143.7408 | 432.7347 | 5.0679e-05
1144.9792 | 428.9379 | 5.0166e-05
1145.2905 | 427.9746 | 5.0051e-05
1146.5286 | 424.6419 | 4.9511e-05
1147.7666 | 420.7731 | 4.8966e-05
1148.6968 | 417.914 | 4.8569e-05
1149.9349 | 414.3712 | 4.8048e-05
1151.1738 | 410.5764 | 4.7523e-05
1152.4122 | 406.755 | 4.7009e-05
1153.6499 | 403.2191 | 4.6523e-05
1154.8885 | 399.6462 | 4.5965e-05
1155.2 | 398.5049 | 4.5808e-05
1155.8181 | 396.6469 | 4.5565e-05
1156.748 | 393.6348 | 4.5144e-05
1157.9869 | 390.2281 | 4.4595e-05
1159.2245 | 386.4728 | 4.4054e-05
1160.4636 | 382.6769 | 4.3509e-05
1161.702 | 378.9797 | 4.2981e-05
1162.941 | 375.1707 | 4.2469e-05
1164.1788 | 371.4046 | 4.194e-05
1165.4237 | 367.9536 | 4.1385e-05
1165.7284 | 366.8558 | 4.1336e-05
1166.9657 | 363.1313 | 4.0945e-05
1168.2057 | 359.327 | 4.0357e-05
1169.4446 | 355.7316 | 3.9815e-05
1170.6824 | 351.9795 | 3.9257e-05
1171.9214 | 348.4094 | 3.8739e-05
1173.1598 | 344.5746 | 3.819e-05
1174.3994 | 340.6613 | 3.7664e-05
1175.6376 | 337.3 | 3.7174e-05
1175.9467 | 336.2774 | 3.7021e-05
1177.1855 | 332.4009 | 3.6504e-05
1178.425 | 328.6437 | 3.5968e-05
1179.6636 | 324.99 | 3.5432e-05
1180.9021 | 321.3738 | 3.4888e-05
1182.1396 | 317.7075 | 3.4396e-05
1183.0691 | 314.8997 | 3.4022e-05
1184.3086 | 311.2056 | 3.3496e-05
1185.2371 | 308.2328 | 3.3101e-05
1185.8552 | 306.5707 | 3.2867e-05
1186.1655 | 305.4442 | 3.2729e-05
1187.4037 | 301.7721 | 3.2191e-05
1188.6437 | 298.1367 | 3.1687e-05
1189.5812 | 295.2569 | 3.1266e-05
1190.8112 | 291.6362 | 3.0807e-05
1192.0493 | 287.8102 | 3.0329e-05
1193.2887 | 284.0718 | 2.9814e-05
1194.5264 | 280.368 | 2.9282e-05
1195.7656 | 276.6867 | 2.8771e-05
1196.0753 | 275.6428 | 2.8637e-05
1197.0032 | 273.043 | 2.8247e-05
1198.2428 | 269.3077 | 2.774e-05
1199.4814 | 265.7471 | 2.7241e-05
1200.7209 | 261.9047 | 2.6696e-05
1201.9579 | 258.0663 | 2.6204e-05
1202.8876 | 255.2401 | 2.5821e-05
1204.1272 | 251.5794 | 2.537e-05
1205.3654 | 247.7817 | 2.4872e-05
1206.2944 | 245.4626 | 2.4508e-05
1206.6041 | 244.3648 | 2.4374e-05
1207.5398 | 241.5324 | 2.3967e-05
1208.7709 | 237.7637 | 2.3476e-05
1210.0109 | 234.1668 | 2.2958e-05
1210.9395 | 231.2107 | 2.2559e-05
1212.1783 | 227.3855 | 2.2049e-05
1213.4166 | 223.7255 | 2.156e-05
1214.6558 | 220.1482 | 2.0642e-05
1215.584 | 216.9368 | 2.0286e-05
1216.5133 | 214.3201 | 1.9877e-05
1216.8228 | 213.5092 | 1.9739e-05
1218.0604 | 209.9307 | 1.9205e-05
1219.3002 | 206.1354 | 1.8656e-05
1220.5389 | 202.4214 | 1.8175e-05
1221.7776 | 198.6314 | 1.7652e-05
1223.0155 | 194.9871 | 1.711e-05
1224.2577 | 191.3901 | 1.663e-05
1225.4934 | 187.7282 | 1.61e-05
1226.4227 | 185.0598 | 1.5683e-05
1226.7324 | 183.9831 | 1.5583e-05
1227.6604 | 181.0352 | 1.5197e-05
1228.5903 | 178.2285 | 1.4782e-05
1229.828 | 174.4608 | 1.4249e-05
1231.0665 | 170.9371 | 1.3745e-05
1232.3065 | 167.3149 | 1.3188e-05
1233.5486 | 163.3189 | 1.2631e-05
1234.7834 | 159.5119 | 1.2099e-05
1236.0219 | 156.0255 | 1.1568e-05
1236.9504 | 152.925 | 1.1203e-05
1237.2601 | 152.1572 | 1.1036e-05
1238.189 | 149.401 | 1.0628e-05
1239.4275 | 145.7815 | 1.011e-05
1240.6667 | 142.0716 | 9.614e-06
1241.9055 | 138.5183 | 9.1271e-06
1242.8352 | 135.5415 | 8.7341e-06
1244.0734 | 131.9938 | 8.2539e-06
1245.312 | 128.1993 | 7.7061e-06
1246.5515 | 124.5275 | 7.1965e-06
1247.1704 | 122.6124 | 6.9423e-06
1247.7885 | 120.7009 | 6.6857e-06
1249.0275 | 116.9277 | 6.2099e-06
1249.9568 | 114.0822 | 5.8309e-06